## Measurements
VSG Setup Time (s) | VSA Setup Time (s) | Center Frequency (GHz) | Target Output Power (dBm) | Servo Iterations | Servo Settle Time (s) | Measured Output Power after Servo (dBm) | VSA 5G App Power (dBm) | EVM (dB) | EVM Measure Time (s) | ACLR Channel Power (dBm) | Lower Adjacent ACLR (dB) | Upper Adjacent ACLR (dB) | ACLR Measure Time (s) | Polynomial DPD Servo Loops | Polynomial DPD Ext Servo Time (s) | Polynomial DPD K18 Servo Time (s) | Measured Output Power after PolyDPD Servo (dBm) | VSA 5G App PolyDPD Power (dBm) | Polynomial DPD EVM (dB) | Polynomial DPD EVM Measure Time (s) | Polynomial DPD Channel Power (dBm) | Polynomial DPD Lower Adjacent ACLR (dB) | Polynomial DPD Upper Adjacent ACLR (dB) | Polynomial DPD ACLR Measure Time (s) | Polynomial DPD Total Meaasure Time (s) | Direct DPD Power (dBm) | Direct DPD EVM (dB) | Direct DPD Measure Time (s) | Direct DPD Channel Power (dBm) | Direct DPD Lower Adjacent ACLR (dB) | Direct DPD Upper Adjacent ACLR (dB) | Direct DPD ACLR Measure Time (s) | Direct DPD Total Time (s) | Direct DPD Servo Loops | Direct DPD Ext Servo Time (s) | Direct DPD K18 Servo Time (s) | GMP Power (dBm) | GMP EVM (dB) | GMP Measure Time (s) | GMP Channel Power (dBm) | GMP Lower Adjacent ACLR (dB) | GMP Upper Adjacent ACLR (dB) | GMP ACLR Measure Time (s) | GMP Total Time (s) | GMP Servo Loops | GMP Ext Servo Time (s) | GMP K18 Servo Time (s) | Total Elapsed Time (s) | Comment | ET Starting Delay (s) | ET Delay Step (s) | ET Number of Shifts | Baseline ET Delays (s) | Baseline ET EVMs (dB) | Baseline ET Total Time (s) | Polynomial DPD ET Delays (s) | Polynomial DPD ET EVMs (dB) | Polynomial DPD ET Total Time (s)
1.2067 | 23.2459 | 2 | 6 | 2 | 0.788 | 5.9942 | 5.8679 | -45.8133 | 0.85097 | 5.9908 | -51.4724 | -52.3624 | 0.69377 | 2 | 0.753 | 0 | 5.9955 | 5.8718 | -50.4608 | 1.0235 | 5.9989 | -51.9419 | -53.2249 | 0.67715 | 7.7089 | [22 empty] | 11.806 | The 5GNR waveform used in this test is a 100MHz UL 60kHz SCS 256QAM 135RB 0rbo configuration. This test utilizes the full 5G frame. The power servo is done after each DPD type to ensure accurate output power. The power servo uses the NRX power meter and external sensors for power servo. | 0 | 1e-09 | 14 | 0.00e+00, 1.00e-09, 2.00e-09, 3.00e-09, 4.00e-09, 5.00e-09, 6.00e-09, 7.00e-09, 8.00e-09, 9.00e-09, 1.00e-08, 1.10e-08, 1.20e-08, 1.30e-08, 1.40e-08 | -45.81, -45.81, -45.81, -45.81, -45.81, -45.81, -45.81, -45.81, -45.81, -45.81, -45.81, -45.81, -45.81, -45.81, -45.81 | 0.869 | 0.00e+00, 1.00e-09, 2.00e-09, 3.00e-09, 4.00e-09, 5.00e-09, 6.00e-09, 7.00e-09, 8.00e-09, 9.00e-09, 1.00e-08, 1.10e-08, 1.20e-08, 1.30e-08, 1.40e-08 | -50.46, -50.46, -50.46, -50.46, -50.46, -50.46, -50.46, -50.46, -50.46, -50.46, -50.46, -50.46, -50.46, -50.46, -50.46 | 1.828
1.2067 | 23.2459 | 2.05 | 6 | 2 | 0.767 | 6.0039 | 5.8784 | -45.9252 | 0.83917 | 5.9766 | -51.6082 | -52.1499 | 0.68608 | 1 | 0.359 | 0 | 6.0017 | 5.8776 | -50.4389 | 0.99278 | 6.0051 | -53.3481 | -54.6115 | 0.67962 | 7.325 | [22 empty] | 11.464 | The 5GNR waveform used in this test is a 100MHz UL 60kHz SCS 256QAM 135RB 0rbo configuration. This test utilizes the full 5G frame. The power servo is done after each DPD type to ensure accurate output power. The power servo uses the NRX power meter and external sensors for power servo. | 0 | 1e-09 | 14 | 0.00e+00, 1.00e-09, 2.00e-09, 3.00e-09, 4.00e-09, 5.00e-09, 6.00e-09, 7.00e-09, 8.00e-09, 9.00e-09, 1.00e-08, 1.10e-08, 1.20e-08, 1.30e-08, 1.40e-08 | -45.93, -45.93, -45.93, -45.93, -45.93, -45.93, -45.93, -45.93, -45.93, -45.93, -45.93, -45.93, -45.93, -45.93, -45.93 | 0.881 | 0.00e+00, 1.00e-09, 2.00e-09, 3.00e-09, 4.00e-09, 5.00e-09, 6.00e-09, 7.00e-09, 8.00e-09, 9.00e-09, 1.00e-08, 1.10e-08, 1.20e-08, 1.30e-08, 1.40e-08 | -50.44, -50.44, -50.44, -50.44, -50.44, -50.44, -50.44, -50.44, -50.44, -50.44, -50.44, -50.44, -50.44, -50.44, -50.44 | 0.849
1.2067 | 23.2459 | 2.1 | 6 | 2 | 0.767 | 6.0022 | 5.8933 | -45.9924 | 0.84289 | 6.0186 | -51.4576 | -52.2257 | 0.7047 | 1 | 0.358 | 0 | 6.0007 | 5.8926 | -50.3257 | 0.97221 | 6.0246 | -53.6571 | -54.7441 | 0.6875 | 6.3305 | [22 empty] | 10.369 | The 5GNR waveform used in this test is a 100MHz UL 60kHz SCS 256QAM 135RB 0rbo configuration. This test utilizes the full 5G frame. The power servo is done after each DPD type to ensure accurate output power. The power servo uses the NRX power meter and external sensors for power servo. | 0 | 1e-09 | 14 | 0.00e+00, 1.00e-09, 2.00e-09, 3.00e-09, 4.00e-09, 5.00e-09, 6.00e-09, 7.00e-09, 8.00e-09, 9.00e-09, 1.00e-08, 1.10e-08, 1.20e-08, 1.30e-08, 1.40e-08 | -45.99, -45.99, -45.99, -45.99, -45.99, -45.99, -45.99, -45.99, -45.99, -45.99, -45.99, -45.99, -45.99, -45.99, -45.99 | 0.846 | 0.00e+00, 1.00e-09, 2.00e-09, 3.00e-09, 4.00e-09, 5.00e-09, 6.00e-09, 7.00e-09, 8.00e-09, 9.00e-09, 1.00e-08, 1.10e-08, 1.20e-08, 1.30e-08, 1.40e-08 | -50.33, -50.33, -50.33, -50.33, -50.33, -50.33, -50.33, -50.33, -50.33, -50.33, -50.33, -50.33, -50.33, -50.33, -50.33 | 0.861
1.2067 | 23.2459 | 2.15 | 6 | 1 | 0.359 | 5.9903 | 5.8648 | -45.8915 | 0.83805 | 6.0303 | -51.5898 | -52.2847 | 0.67819 | 2 | 0.803 | 0 | 6.0021 | 5.8757 | -50.0989 | 0.99451 | 6.0442 | -54.1601 | -55.0061 | 0.68542 | 6.7451 | [22 empty] | 10.468 | The 5GNR waveform used in this test is a 100MHz UL 60kHz SCS 256QAM 135RB 0rbo configuration. This test utilizes the full 5G frame. The power servo is done after each DPD type to ensure accurate output power. The power servo uses the NRX power meter and external sensors for power servo. | 0 | 1e-09 | 14 | 0.00e+00, 1.00e-09, 2.00e-09, 3.00e-09, 4.00e-09, 5.00e-09, 6.00e-09, 7.00e-09, 8.00e-09, 9.00e-09, 1.00e-08, 1.10e-08, 1.20e-08, 1.30e-08, 1.40e-08 | -45.89, -45.89, -45.89, -45.89, -45.89, -45.89, -45.89, -45.89, -45.89, -45.89, -45.89, -45.89, -45.89, -45.89, -45.89 | 0.865 | 0.00e+00, 1.00e-09, 2.00e-09, 3.00e-09, 4.00e-09, 5.00e-09, 6.00e-09, 7.00e-09, 8.00e-09, 9.00e-09, 1.00e-08, 1.10e-08, 1.20e-08, 1.30e-08, 1.40e-08 | -50.10, -50.10, -50.10, -50.10, -50.10, -50.10, -50.10, -50.10, -50.10, -50.10, -50.10, -50.10, -50.10, -50.10, -50.10 | 0.861
1.2067 | 23.2459 | 2.2 | 6 | 2 | 0.774 | 5.9946 | 5.8864 | -46.056 | 0.84806 | 6.0049 | -51.5671 | -52.2659 | 0.70598 | 1 | 0.354 | 0 | 5.9925 | 5.8843 | -50.1693 | 0.99781 | 5.9867 | -54.1687 | -54.7064 | 0.68162 | 6.3406 | [22 empty] | 10.494 | The 5GNR waveform used in this test is a 100MHz UL 60kHz SCS 256QAM 135RB 0rbo configuration. This test utilizes the full 5G frame. The power servo is done after each DPD type to ensure accurate output power. The power servo uses the NRX power meter and external sensors for power servo. | 0 | 1e-09 | 14 | 0.00e+00, 1.00e-09, 2.00e-09, 3.00e-09, 4.00e-09, 5.00e-09, 6.00e-09, 7.00e-09, 8.00e-09, 9.00e-09, 1.00e-08, 1.10e-08, 1.20e-08, 1.30e-08, 1.40e-08 | -46.06, -46.06, -46.06, -46.06, -46.06, -46.06, -46.06, -46.06, -46.06, -46.06, -46.06, -46.06, -46.06, -46.06, -46.06 | 0.861 | 0.00e+00, 1.00e-09, 2.00e-09, 3.00e-09, 4.00e-09, 5.00e-09, 6.00e-09, 7.00e-09, 8.00e-09, 9.00e-09, 1.00e-08, 1.10e-08, 1.20e-08, 1.30e-08, 1.40e-08 | -50.17, -50.17, -50.17, -50.17, -50.17, -50.17, -50.17, -50.17, -50.17, -50.17, -50.17, -50.17, -50.17, -50.17, -50.17 | 0.855
1.2067 | 23.2459 | 2.25 | 6 | 1 | 0.362 | 6.0017 | 5.9148 | -46.1891 | 0.83379 | 6.0225 | -51.8377 | -52.5535 | 0.69628 | 1 | 0.35 | 0 | 5.9992 | 5.9117 | -50.3785 | 0.97008 | 6.0249 | -54.6713 | -54.9307 | 0.68793 | 6.22 | [22 empty] | 11.847 | The 5GNR waveform used in this test is a 100MHz UL 60kHz SCS 256QAM 135RB 0rbo configuration. This test utilizes the full 5G frame. The power servo is done after each DPD type to ensure accurate output power. The power servo uses the NRX power meter and external sensors for power servo. | 0 | 1e-09 | 14 | 0.00e+00, 1.00e-09, 2.00e-09, 3.00e-09, 4.00e-09, 5.00e-09, 6.00e-09, 7.00e-09, 8.00e-09, 9.00e-09, 1.00e-08, 1.10e-08, 1.20e-08, 1.30e-08, 1.40e-08 | -46.19, -46.19, -46.19, -46.19, -46.19, -46.19, -46.19, -46.19, -46.19, -46.19, -46.19, -46.19, -46.19, -46.19, -46.19 | 2.769 | 0.00e+00, 1.00e-09, 2.00e-09, 3.00e-09, 4.00e-09, 5.00e-09, 6.00e-09, 7.00e-09, 8.00e-09, 9.00e-09, 1.00e-08, 1.10e-08, 1.20e-08, 1.30e-08, 1.40e-08 | -50.38, -50.38, -50.38, -50.38, -50.38, -50.38, -50.38, -50.38, -50.38, -50.38, -50.38, -50.38, -50.38, -50.38, -50.38 | 0.863
1.2067 | 23.2459 | 2.3 | 6 | 1 | 0.353 | 5.9991 | 5.8538 | -46.0383 | 0.85544 | 5.9706 | -51.5896 | -52.2787 | 0.69085 | 2 | 0.763 | 0 | 6.0008 | 5.8572 | -50.321 | 0.97228 | 5.9841 | -54.3375 | -54.0486 | 0.68835 | 6.7255 | [22 empty] | 10.51 | The 5GNR waveform used in this test is a 100MHz UL 60kHz SCS 256QAM 135RB 0rbo configuration. This test utilizes the full 5G frame. The power servo is done after each DPD type to ensure accurate output power. The power servo uses the NRX power meter and external sensors for power servo. | 0 | 1e-09 | 14 | 0.00e+00, 1.00e-09, 2.00e-09, 3.00e-09, 4.00e-09, 5.00e-09, 6.00e-09, 7.00e-09, 8.00e-09, 9.00e-09, 1.00e-08, 1.10e-08, 1.20e-08, 1.30e-08, 1.40e-08 | -46.04, -46.04, -46.04, -46.04, -46.04, -46.04, -46.04, -46.04, -46.04, -46.04, -46.04, -46.04, -46.04, -46.04, -46.04 | 0.861 | 0.00e+00, 1.00e-09, 2.00e-09, 3.00e-09, 4.00e-09, 5.00e-09, 6.00e-09, 7.00e-09, 8.00e-09, 9.00e-09, 1.00e-08, 1.10e-08, 1.20e-08, 1.30e-08, 1.40e-08 | -50.32, -50.32, -50.32, -50.32, -50.32, -50.32, -50.32, -50.32, -50.32, -50.32, -50.32, -50.32, -50.32, -50.32, -50.32 | 0.858
1.2067 | 23.2459 | 2.35 | 6 | 2 | 0.767 | 5.9973 | 5.8397 | -46.0523 | 0.83983 | 5.9794 | -51.6468 | -51.9423 | 0.67907 | 2 | 0.763 | 0 | 6.0053 | 5.8467 | -50.4671 | 1.037 | 6.0104 | -54.7239 | -54.2458 | 0.69148 | 6.8545 | [22 empty] | 11.921 | The 5GNR waveform used in this test is a 100MHz UL 60kHz SCS 256QAM 135RB 0rbo configuration. This test utilizes the full 5G frame. The power servo is done after each DPD type to ensure accurate output power. The power servo uses the NRX power meter and external sensors for power servo. | 0 | 1e-09 | 14 | 0.00e+00, 1.00e-09, 2.00e-09, 3.00e-09, 4.00e-09, 5.00e-09, 6.00e-09, 7.00e-09, 8.00e-09, 9.00e-09, 1.00e-08, 1.10e-08, 1.20e-08, 1.30e-08, 1.40e-08 | -46.05, -46.05, -46.05, -46.05, -46.05, -46.05, -46.05, -46.05, -46.05, -46.05, -46.05, -46.05, -46.05, -46.05, -46.05 | 1.801 | 0.00e+00, 1.00e-09, 2.00e-09, 3.00e-09, 4.00e-09, 5.00e-09, 6.00e-09, 7.00e-09, 8.00e-09, 9.00e-09, 1.00e-08, 1.10e-08, 1.20e-08, 1.30e-08, 1.40e-08 | -50.47, -50.47, -50.47, -50.47, -50.47, -50.47, -50.47, -50.47, -50.47, -50.47, -50.47, -50.47, -50.47, -50.47, -50.47 | 0.842
1.2067 | 23.2459 | 2.4 | 6 | 1 | 0.35 | 5.9994 | 5.8897 | -45.8868 | 0.83484 | 5.9665 | -51.6455 | -51.8183 | 0.71973 | 2 | 0.801 | 0 | 5.9963 | 5.8877 | -50.0975 | 0.97799 | 6.0087 | -54.1946 | -53.4582 | 0.68726 | 8.7154 | [22 empty] | 14.369 | The 5GNR waveform used in this test is a 100MHz UL 60kHz SCS 256QAM 135RB 0rbo configuration. This test utilizes the full 5G frame. The power servo is done after each DPD type to ensure accurate output power. The power servo uses the NRX power meter and external sensors for power servo. | 0 | 1e-09 | 14 | 0.00e+00, 1.00e-09, 2.00e-09, 3.00e-09, 4.00e-09, 5.00e-09, 6.00e-09, 7.00e-09, 8.00e-09, 9.00e-09, 1.00e-08, 1.10e-08, 1.20e-08, 1.30e-08, 1.40e-08 | -45.89, -45.89, -45.89, -45.89, -45.89, -45.89, -45.89, -45.89, -45.89, -45.89, -45.89, -45.89, -45.89, -45.89, -45.89 | 2.768 | 0.00e+00, 1.00e-09, 2.00e-09, 3.00e-09, 4.00e-09, 5.00e-09, 6.00e-09, 7.00e-09, 8.00e-09, 9.00e-09, 1.00e-08, 1.10e-08, 1.20e-08, 1.30e-08, 1.40e-08 | -50.10, -50.10, -50.10, -50.10, -50.10, -50.10, -50.10, -50.10, -50.10, -50.10, -50.10, -50.10, -50.10, -50.10, -50.10 | 2.781
1.2067 | 23.2459 | 2.45 | 6 | 1 | 0.391 | 6.0072 | 5.838 | -45.4789 | 0.8396 | 5.9408 | -51.2243 | -51.4702 | 0.68073 | 2 | 0.77 | 0 | 6.0011 | 5.8332 | -49.9973 | 0.97139 | 5.9577 | -54.1979 | -53.3872 | 0.68595 | 6.7295 | [22 empty] | 10.325 | The 5GNR waveform used in this test is a 100MHz UL 60kHz SCS 256QAM 135RB 0rbo configuration. This test utilizes the full 5G frame. The power servo is done after each DPD type to ensure accurate output power. The power servo uses the NRX power meter and external sensors for power servo. | 0 | 1e-09 | 14 | 0.00e+00, 1.00e-09, 2.00e-09, 3.00e-09, 4.00e-09, 5.00e-09, 6.00e-09, 7.00e-09, 8.00e-09, 9.00e-09, 1.00e-08, 1.10e-08, 1.20e-08, 1.30e-08, 1.40e-08 | -45.48, -45.48, -45.48, -45.48, -45.48, -45.48, -45.48, -45.48, -45.48, -45.48, -45.48, -45.48, -45.48, -45.48, -45.48 | 0.863 | 0.00e+00, 1.00e-09, 2.00e-09, 3.00e-09, 4.00e-09, 5.00e-09, 6.00e-09, 7.00e-09, 8.00e-09, 9.00e-09, 1.00e-08, 1.10e-08, 1.20e-08, 1.30e-08, 1.40e-08 | -50.00, -50.00, -50.00, -50.00, -50.00, -50.00, -50.00, -50.00, -50.00, -50.00, -50.00, -50.00, -50.00, -50.00, -50.00 | 0.861
1.2067 | 23.2459 | 2.5 | 6 | 2 | 0.784 | 6 | 5.7934 | -45.4069 | 0.8365 | 5.8615 | -51.0654 | -51.6476 | 0.68048 | 2 | 0.75 | 0 | 5.9963 | 5.7896 | -50.1736 | 1.034 | 5.8421 | -53.9627 | -53.6718 | 0.69316 | 6.8131 | [22 empty] | 10.912 | The 5GNR waveform used in this test is a 100MHz UL 60kHz SCS 256QAM 135RB 0rbo configuration. This test utilizes the full 5G frame. The power servo is done after each DPD type to ensure accurate output power. The power servo uses the NRX power meter and external sensors for power servo. | 0 | 1e-09 | 14 | 0.00e+00, 1.00e-09, 2.00e-09, 3.00e-09, 4.00e-09, 5.00e-09, 6.00e-09, 7.00e-09, 8.00e-09, 9.00e-09, 1.00e-08, 1.10e-08, 1.20e-08, 1.30e-08, 1.40e-08 | -45.41, -45.41, -45.41, -45.41, -45.41, -45.41, -45.41, -45.41, -45.41, -45.41, -45.41, -45.41, -45.41, -45.41, -45.41 | 0.86 | 0.00e+00, 1.00e-09, 2.00e-09, 3.00e-09, 4.00e-09, 5.00e-09, 6.00e-09, 7.00e-09, 8.00e-09, 9.00e-09, 1.00e-08, 1.10e-08, 1.20e-08, 1.30e-08, 1.40e-08 | -50.17, -50.17, -50.17, -50.17, -50.17, -50.17, -50.17, -50.17, -50.17, -50.17, -50.17, -50.17, -50.17, -50.17, -50.17 | 0.86
1.2067 | 23.2459 | 2.55 | 6 | 2 | 0.769 | 5.9981 | 5.8089 | -45.1421 | 0.82508 | 5.8601 | -50.6109 | -51.2861 | 0.68503 | 2 | 0.723 | 0 | 6 | 5.8119 | -50.1043 | 0.96309 | 5.8517 | -53.4407 | -53.6191 | 0.68368 | 6.7421 | [22 empty] | 10.815 | The 5GNR waveform used in this test is a 100MHz UL 60kHz SCS 256QAM 135RB 0rbo configuration. This test utilizes the full 5G frame. The power servo is done after each DPD type to ensure accurate output power. The power servo uses the NRX power meter and external sensors for power servo. | 0 | 1e-09 | 14 | 0.00e+00, 1.00e-09, 2.00e-09, 3.00e-09, 4.00e-09, 5.00e-09, 6.00e-09, 7.00e-09, 8.00e-09, 9.00e-09, 1.00e-08, 1.10e-08, 1.20e-08, 1.30e-08, 1.40e-08 | -45.14, -45.14, -45.14, -45.14, -45.14, -45.14, -45.14, -45.14, -45.14, -45.14, -45.14, -45.14, -45.14, -45.14, -45.14 | 0.861 | 0.00e+00, 1.00e-09, 2.00e-09, 3.00e-09, 4.00e-09, 5.00e-09, 6.00e-09, 7.00e-09, 8.00e-09, 9.00e-09, 1.00e-08, 1.10e-08, 1.20e-08, 1.30e-08, 1.40e-08 | -50.10, -50.10, -50.10, -50.10, -50.10, -50.10, -50.10, -50.10, -50.10, -50.10, -50.10, -50.10, -50.10, -50.10, -50.10 | 0.863
1.2067 | 23.2459 | 2.6 | 6 | 2 | 0.743 | 6.0083 | 5.859 | -45.0386 | 0.83352 | 5.9464 | -50.3909 | -51.2131 | 0.68204 | 2 | 0.758 | 0 | 6.0004 | 5.8523 | -49.3631 | 0.95535 | 5.9463 | -51.7161 | -52.1294 | 0.68529 | 6.7733 | [22 empty] | 10.889 | The 5GNR waveform used in this test is a 100MHz UL 60kHz SCS 256QAM 135RB 0rbo configuration. This test utilizes the full 5G frame. The power servo is done after each DPD type to ensure accurate output power. The power servo uses the NRX power meter and external sensors for power servo. | 0 | 1e-09 | 14 | 0.00e+00, 1.00e-09, 2.00e-09, 3.00e-09, 4.00e-09, 5.00e-09, 6.00e-09, 7.00e-09, 8.00e-09, 9.00e-09, 1.00e-08, 1.10e-08, 1.20e-08, 1.30e-08, 1.40e-08 | -45.04, -45.04, -45.04, -45.04, -45.04, -45.04, -45.04, -45.04, -45.04, -45.04, -45.04, -45.04, -45.04, -45.04, -45.04 | 0.849 | 0.00e+00, 1.00e-09, 2.00e-09, 3.00e-09, 4.00e-09, 5.00e-09, 6.00e-09, 7.00e-09, 8.00e-09, 9.00e-09, 1.00e-08, 1.10e-08, 1.20e-08, 1.30e-08, 1.40e-08 | -49.36, -49.36, -49.36, -49.36, -49.36, -49.36, -49.36, -49.36, -49.36, -49.36, -49.36, -49.36, -49.36, -49.36, -49.36 | 0.864
1.2067 | 23.2459 | 2.65 | 6 | 2 | 0.783 | 6.0039 | 5.8726 | -45.0348 | 0.82852 | 5.9889 | -50.459 | -51.3692 | 0.68478 | 2 | 0.759 | 0 | 6.0011 | 5.8694 | -49.3565 | 0.96536 | 5.9956 | -51.1308 | -52.0459 | 0.69485 | 7.7473 | [22 empty] | 12.807 | The 5GNR waveform used in this test is a 100MHz UL 60kHz SCS 256QAM 135RB 0rbo configuration. This test utilizes the full 5G frame. The power servo is done after each DPD type to ensure accurate output power. The power servo uses the NRX power meter and external sensors for power servo. | 0 | 1e-09 | 14 | 0.00e+00, 1.00e-09, 2.00e-09, 3.00e-09, 4.00e-09, 5.00e-09, 6.00e-09, 7.00e-09, 8.00e-09, 9.00e-09, 1.00e-08, 1.10e-08, 1.20e-08, 1.30e-08, 1.40e-08 | -45.03, -45.03, -45.03, -45.03, -45.03, -45.03, -45.03, -45.03, -45.03, -45.03, -45.03, -45.03, -45.03, -45.03, -45.03 | 1.815 | 0.00e+00, 1.00e-09, 2.00e-09, 3.00e-09, 4.00e-09, 5.00e-09, 6.00e-09, 7.00e-09, 8.00e-09, 9.00e-09, 1.00e-08, 1.10e-08, 1.20e-08, 1.30e-08, 1.40e-08 | -49.36, -49.36, -49.36, -49.36, -49.36, -49.36, -49.36, -49.36, -49.36, -49.36, -49.36, -49.36, -49.36, -49.36, -49.36 | 1.812
1.2067 | 23.2459 | 2.7 | 6 | 2 | 0.768 | 5.9991 | 5.8771 | -44.9258 | 0.83828 | 6.0323 | -50.4643 | -51.1282 | 0.68284 | 2 | 0.765 | 0 | 6.0059 | 5.8844 | -49.0731 | 0.95931 | 6.0474 | -51.6519 | -52.4674 | 0.68907 | 6.6206 | [22 empty] | 12.539 | The 5GNR waveform used in this test is a 100MHz UL 60kHz SCS 256QAM 135RB 0rbo configuration. This test utilizes the full 5G frame. The power servo is done after each DPD type to ensure accurate output power. The power servo uses the NRX power meter and external sensors for power servo. | 0 | 1e-09 | 14 | 0.00e+00, 1.00e-09, 2.00e-09, 3.00e-09, 4.00e-09, 5.00e-09, 6.00e-09, 7.00e-09, 8.00e-09, 9.00e-09, 1.00e-08, 1.10e-08, 1.20e-08, 1.30e-08, 1.40e-08 | -44.93, -44.93, -44.93, -44.93, -44.93, -44.93, -44.93, -44.93, -44.93, -44.93, -44.93, -44.93, -44.93, -44.93, -44.93 | 2.774 | 0.00e+00, 1.00e-09, 2.00e-09, 3.00e-09, 4.00e-09, 5.00e-09, 6.00e-09, 7.00e-09, 8.00e-09, 9.00e-09, 1.00e-08, 1.10e-08, 1.20e-08, 1.30e-08, 1.40e-08 | -49.07, -49.07, -49.07, -49.07, -49.07, -49.07, -49.07, -49.07, -49.07, -49.07, -49.07, -49.07, -49.07, -49.07, -49.07 | 0.855
1.2067 | 23.2459 | 2.75 | 6 | 2 | 0.757 | 5.9977 | 5.8576 | -45.064 | 0.82529 | 5.9958 | -50.6904 | -51.4714 | 0.68472 | 2 | 0.763 | 0 | 5.9963 | 5.8553 | -49.0668 | 0.95764 | 6.0134 | -51.7003 | -52.6955 | 0.68442 | 6.769 | [22 empty] | 10.913 | The 5GNR waveform used in this test is a 100MHz UL 60kHz SCS 256QAM 135RB 0rbo configuration. This test utilizes the full 5G frame. The power servo is done after each DPD type to ensure accurate output power. The power servo uses the NRX power meter and external sensors for power servo. | 0 | 1e-09 | 14 | 0.00e+00, 1.00e-09, 2.00e-09, 3.00e-09, 4.00e-09, 5.00e-09, 6.00e-09, 7.00e-09, 8.00e-09, 9.00e-09, 1.00e-08, 1.10e-08, 1.20e-08, 1.30e-08, 1.40e-08 | -45.06, -45.06, -45.06, -45.06, -45.06, -45.06, -45.06, -45.06, -45.06, -45.06, -45.06, -45.06, -45.06, -45.06, -45.06 | 0.852 | 0.00e+00, 1.00e-09, 2.00e-09, 3.00e-09, 4.00e-09, 5.00e-09, 6.00e-09, 7.00e-09, 8.00e-09, 9.00e-09, 1.00e-08, 1.10e-08, 1.20e-08, 1.30e-08, 1.40e-08 | -49.07, -49.07, -49.07, -49.07, -49.07, -49.07, -49.07, -49.07, -49.07, -49.07, -49.07, -49.07, -49.07, -49.07, -49.07 | 0.853
1.2067 | 23.2459 | 2.8 | 6 | 2 | 0.786 | 5.9996 | 5.8948 | -45.0141 | 0.83892 | 6.0112 | -50.6042 | -51.5518 | 0.68557 | 2 | 0.752 | 0 | 5.9965 | 5.8911 | -48.8733 | 0.99913 | 5.997 | -52.0197 | -52.9693 | 0.68791 | 6.7619 | [22 empty] | 10.913 | The 5GNR waveform used in this test is a 100MHz UL 60kHz SCS 256QAM 135RB 0rbo configuration. This test utilizes the full 5G frame. The power servo is done after each DPD type to ensure accurate output power. The power servo uses the NRX power meter and external sensors for power servo. | 0 | 1e-09 | 14 | 0.00e+00, 1.00e-09, 2.00e-09, 3.00e-09, 4.00e-09, 5.00e-09, 6.00e-09, 7.00e-09, 8.00e-09, 9.00e-09, 1.00e-08, 1.10e-08, 1.20e-08, 1.30e-08, 1.40e-08 | -45.01, -45.01, -45.01, -45.01, -45.01, -45.01, -45.01, -45.01, -45.01, -45.01, -45.01, -45.01, -45.01, -45.01, -45.01 | 0.862 | 0.00e+00, 1.00e-09, 2.00e-09, 3.00e-09, 4.00e-09, 5.00e-09, 6.00e-09, 7.00e-09, 8.00e-09, 9.00e-09, 1.00e-08, 1.10e-08, 1.20e-08, 1.30e-08, 1.40e-08 | -48.87, -48.87, -48.87, -48.87, -48.87, -48.87, -48.87, -48.87, -48.87, -48.87, -48.87, -48.87, -48.87, -48.87, -48.87 | 0.858
1.2067 | 23.2459 | 2.85 | 6 | 2 | 0.768 | 6.0068 | 5.8943 | -44.9324 | 0.83514 | 5.9644 | -50.4865 | -51.4646 | 0.6828 | 2 | 0.723 | 0 | 6.0058 | 5.8933 | -48.9391 | 0.958 | 5.962 | -51.9104 | -52.9893 | 0.6863 | 8.6476 | [22 empty] | 12.716 | The 5GNR waveform used in this test is a 100MHz UL 60kHz SCS 256QAM 135RB 0rbo configuration. This test utilizes the full 5G frame. The power servo is done after each DPD type to ensure accurate output power. The power servo uses the NRX power meter and external sensors for power servo. | 0 | 1e-09 | 14 | 0.00e+00, 1.00e-09, 2.00e-09, 3.00e-09, 4.00e-09, 5.00e-09, 6.00e-09, 7.00e-09, 8.00e-09, 9.00e-09, 1.00e-08, 1.10e-08, 1.20e-08, 1.30e-08, 1.40e-08 | -44.93, -44.93, -44.93, -44.93, -44.93, -44.93, -44.93, -44.93, -44.93, -44.93, -44.93, -44.93, -44.93, -44.93, -44.93 | 0.856 | 0.00e+00, 1.00e-09, 2.00e-09, 3.00e-09, 4.00e-09, 5.00e-09, 6.00e-09, 7.00e-09, 8.00e-09, 9.00e-09, 1.00e-08, 1.10e-08, 1.20e-08, 1.30e-08, 1.40e-08 | -48.94, -48.94, -48.94, -48.94, -48.94, -48.94, -48.94, -48.94, -48.94, -48.94, -48.94, -48.94, -48.94, -48.94, -48.94 | 2.774
1.2067 | 23.2459 | 2.9 | 6 | 2 | 0.773 | 6.0014 | 5.9448 | -44.9235 | 0.84268 | 6.0307 | -50.4038 | -51.262 | 0.68316 | 2 | 0.774 | 0 | 5.9964 | 5.9419 | -49.0947 | 0.97384 | 6.0266 | -52.2667 | -53.3631 | 0.68624 | 6.7468 | [22 empty] | 10.787 | The 5GNR waveform used in this test is a 100MHz UL 60kHz SCS 256QAM 135RB 0rbo configuration. This test utilizes the full 5G frame. The power servo is done after each DPD type to ensure accurate output power. The power servo uses the NRX power meter and external sensors for power servo. | 0 | 1e-09 | 14 | 0.00e+00, 1.00e-09, 2.00e-09, 3.00e-09, 4.00e-09, 5.00e-09, 6.00e-09, 7.00e-09, 8.00e-09, 9.00e-09, 1.00e-08, 1.10e-08, 1.20e-08, 1.30e-08, 1.40e-08 | -44.92, -44.92, -44.92, -44.92, -44.92, -44.92, -44.92, -44.92, -44.92, -44.92, -44.92, -44.92, -44.92, -44.92, -44.92 | 0.853 | 0.00e+00, 1.00e-09, 2.00e-09, 3.00e-09, 4.00e-09, 5.00e-09, 6.00e-09, 7.00e-09, 8.00e-09, 9.00e-09, 1.00e-08, 1.10e-08, 1.20e-08, 1.30e-08, 1.40e-08 | -49.09, -49.09, -49.09, -49.09, -49.09, -49.09, -49.09, -49.09, -49.09, -49.09, -49.09, -49.09, -49.09, -49.09, -49.09 | 0.849
1.2067 | 23.2459 | 2.95 | 6 | 2 | 0.773 | 5.9987 | 5.9007 | -45.0222 | 0.82858 | 6.0401 | -50.5886 | -51.3829 | 0.71453 | 2 | 0.755 | 0 | 5.9921 | 5.894 | -49.0476 | 0.99205 | 6.0497 | -52.4985 | -53.7474 | 0.68771 | 7.687 | [22 empty] | 12.867 | The 5GNR waveform used in this test is a 100MHz UL 60kHz SCS 256QAM 135RB 0rbo configuration. This test utilizes the full 5G frame. The power servo is done after each DPD type to ensure accurate output power. The power servo uses the NRX power meter and external sensors for power servo. | 0 | 1e-09 | 14 | 0.00e+00, 1.00e-09, 2.00e-09, 3.00e-09, 4.00e-09, 5.00e-09, 6.00e-09, 7.00e-09, 8.00e-09, 9.00e-09, 1.00e-08, 1.10e-08, 1.20e-08, 1.30e-08, 1.40e-08 | -45.02, -45.02, -45.02, -45.02, -45.02, -45.02, -45.02, -45.02, -45.02, -45.02, -45.02, -45.02, -45.02, -45.02, -45.02 | 0.872 | 0.00e+00, 1.00e-09, 2.00e-09, 3.00e-09, 4.00e-09, 5.00e-09, 6.00e-09, 7.00e-09, 8.00e-09, 9.00e-09, 1.00e-08, 1.10e-08, 1.20e-08, 1.30e-08, 1.40e-08 | -49.05, -49.05, -49.05, -49.05, -49.05, -49.05, -49.05, -49.05, -49.05, -49.05, -49.05, -49.05, -49.05, -49.05, -49.05 | 1.828
1.2067 | 23.2459 | 3 | 6 | 2 | 0.747 | 6.0059 | 5.8563 | -44.6458 | 0.83209 | 5.9614 | -50.4394 | -51.1241 | 0.68744 | 2 | 0.784 | 0 | 6.0018 | 5.8538 | -48.9118 | 0.9773 | 5.9747 | -53.3668 | -54.2663 | 0.70267 | 6.7979 | [22 empty] | 11.933 | The 5GNR waveform used in this test is a 100MHz UL 60kHz SCS 256QAM 135RB 0rbo configuration. This test utilizes the full 5G frame. The power servo is done after each DPD type to ensure accurate output power. The power servo uses the NRX power meter and external sensors for power servo. | 0 | 1e-09 | 14 | 0.00e+00, 1.00e-09, 2.00e-09, 3.00e-09, 4.00e-09, 5.00e-09, 6.00e-09, 7.00e-09, 8.00e-09, 9.00e-09, 1.00e-08, 1.10e-08, 1.20e-08, 1.30e-08, 1.40e-08 | -44.65, -44.65, -44.65, -44.65, -44.65, -44.65, -44.65, -44.65, -44.65, -44.65, -44.65, -44.65, -44.65, -44.65, -44.65 | 1.813 | 0.00e+00, 1.00e-09, 2.00e-09, 3.00e-09, 4.00e-09, 5.00e-09, 6.00e-09, 7.00e-09, 8.00e-09, 9.00e-09, 1.00e-08, 1.10e-08, 1.20e-08, 1.30e-08, 1.40e-08 | -48.91, -48.91, -48.91, -48.91, -48.91, -48.91, -48.91, -48.91, -48.91, -48.91, -48.91, -48.91, -48.91, -48.91, -48.91 | 0.858
1.2067 | 23.2459 | 3.05 | 6 | 2 | 0.806 | 5.9961 | 5.9001 | -44.9189 | 0.84833 | 6.0131 | -50.2586 | -51.0216 | 0.68629 | 2 | 0.763 | 0 | 6.0071 | 5.9117 | -49.5879 | 0.97774 | 6.0374 | -52.6885 | -53.5296 | 0.68509 | 6.78 | [22 empty] | 12.825 | The 5GNR waveform used in this test is a 100MHz UL 60kHz SCS 256QAM 135RB 0rbo configuration. This test utilizes the full 5G frame. The power servo is done after each DPD type to ensure accurate output power. The power servo uses the NRX power meter and external sensors for power servo. | 0 | 1e-09 | 14 | 0.00e+00, 1.00e-09, 2.00e-09, 3.00e-09, 4.00e-09, 5.00e-09, 6.00e-09, 7.00e-09, 8.00e-09, 9.00e-09, 1.00e-08, 1.10e-08, 1.20e-08, 1.30e-08, 1.40e-08 | -44.92, -44.92, -44.92, -44.92, -44.92, -44.92, -44.92, -44.92, -44.92, -44.92, -44.92, -44.92, -44.92, -44.92, -44.92 | 2.774 | 0.00e+00, 1.00e-09, 2.00e-09, 3.00e-09, 4.00e-09, 5.00e-09, 6.00e-09, 7.00e-09, 8.00e-09, 9.00e-09, 1.00e-08, 1.10e-08, 1.20e-08, 1.30e-08, 1.40e-08 | -49.59, -49.59, -49.59, -49.59, -49.59, -49.59, -49.59, -49.59, -49.59, -49.59, -49.59, -49.59, -49.59, -49.59, -49.59 | 0.842
1.2067 | 23.2459 | 3.1 | 6 | 2 | 0.777 | 5.9981 | 5.8551 | -44.9414 | 0.84949 | 5.9809 | -50.5425 | -51.124 | 0.68059 | 2 | 0.764 | 0 | 5.9986 | 5.8543 | -49.6635 | 1.0216 | 5.9528 | -53.0724 | -53.8281 | 0.69067 | 7.7555 | [22 empty] | 11.926 | The 5GNR waveform used in this test is a 100MHz UL 60kHz SCS 256QAM 135RB 0rbo configuration. This test utilizes the full 5G frame. The power servo is done after each DPD type to ensure accurate output power. The power servo uses the NRX power meter and external sensors for power servo. | 0 | 1e-09 | 14 | 0.00e+00, 1.00e-09, 2.00e-09, 3.00e-09, 4.00e-09, 5.00e-09, 6.00e-09, 7.00e-09, 8.00e-09, 9.00e-09, 1.00e-08, 1.10e-08, 1.20e-08, 1.30e-08, 1.40e-08 | -44.94, -44.94, -44.94, -44.94, -44.94, -44.94, -44.94, -44.94, -44.94, -44.94, -44.94, -44.94, -44.94, -44.94, -44.94 | 0.857 | 0.00e+00, 1.00e-09, 2.00e-09, 3.00e-09, 4.00e-09, 5.00e-09, 6.00e-09, 7.00e-09, 8.00e-09, 9.00e-09, 1.00e-08, 1.10e-08, 1.20e-08, 1.30e-08, 1.40e-08 | -49.66, -49.66, -49.66, -49.66, -49.66, -49.66, -49.66, -49.66, -49.66, -49.66, -49.66, -49.66, -49.66, -49.66, -49.66 | 1.815
1.2067 | 23.2459 | 3.15 | 6 | 2 | 0.776 | 5.9981 | 5.8738 | -44.9644 | 0.8514 | 5.9514 | -50.4342 | -50.9723 | 0.69025 | 2 | 0.763 | 0 | 5.9928 | 5.8689 | -49.7739 | 0.95225 | 5.9606 | -53.5876 | -53.8819 | 0.69268 | 7.6824 | [22 empty] | 11.83 | The 5GNR waveform used in this test is a 100MHz UL 60kHz SCS 256QAM 135RB 0rbo configuration. This test utilizes the full 5G frame. The power servo is done after each DPD type to ensure accurate output power. The power servo uses the NRX power meter and external sensors for power servo. | 0 | 1e-09 | 14 | 0.00e+00, 1.00e-09, 2.00e-09, 3.00e-09, 4.00e-09, 5.00e-09, 6.00e-09, 7.00e-09, 8.00e-09, 9.00e-09, 1.00e-08, 1.10e-08, 1.20e-08, 1.30e-08, 1.40e-08 | -44.96, -44.96, -44.96, -44.96, -44.96, -44.96, -44.96, -44.96, -44.96, -44.96, -44.96, -44.96, -44.96, -44.96, -44.96 | 0.848 | 0.00e+00, 1.00e-09, 2.00e-09, 3.00e-09, 4.00e-09, 5.00e-09, 6.00e-09, 7.00e-09, 8.00e-09, 9.00e-09, 1.00e-08, 1.10e-08, 1.20e-08, 1.30e-08, 1.40e-08 | -49.77, -49.77, -49.77, -49.77, -49.77, -49.77, -49.77, -49.77, -49.77, -49.77, -49.77, -49.77, -49.77, -49.77, -49.77 | 1.802
1.2067 | 23.2459 | 3.2 | 6 | 2 | 0.773 | 6 | 5.8927 | -45.0907 | 0.84311 | 6.0147 | -50.6048 | -51.1578 | 0.7151 | 2 | 0.761 | 0 | 5.9952 | 5.8885 | -49.8597 | 0.97005 | 6.0129 | -53.5844 | -52.9579 | 0.6919 | 6.7202 | [22 empty] | 10.713 | The 5GNR waveform used in this test is a 100MHz UL 60kHz SCS 256QAM 135RB 0rbo configuration. This test utilizes the full 5G frame. The power servo is done after each DPD type to ensure accurate output power. The power servo uses the NRX power meter and external sensors for power servo. | 0 | 1e-09 | 14 | 0.00e+00, 1.00e-09, 2.00e-09, 3.00e-09, 4.00e-09, 5.00e-09, 6.00e-09, 7.00e-09, 8.00e-09, 9.00e-09, 1.00e-08, 1.10e-08, 1.20e-08, 1.30e-08, 1.40e-08 | -45.09, -45.09, -45.09, -45.09, -45.09, -45.09, -45.09, -45.09, -45.09, -45.09, -45.09, -45.09, -45.09, -45.09, -45.09 | 0.849 | 0.00e+00, 1.00e-09, 2.00e-09, 3.00e-09, 4.00e-09, 5.00e-09, 6.00e-09, 7.00e-09, 8.00e-09, 9.00e-09, 1.00e-08, 1.10e-08, 1.20e-08, 1.30e-08, 1.40e-08 | -49.86, -49.86, -49.86, -49.86, -49.86, -49.86, -49.86, -49.86, -49.86, -49.86, -49.86, -49.86, -49.86, -49.86, -49.86 | 0.851
1.2067 | 23.2459 | 3.25 | 6 | 2 | 0.785 | 6.0018 | 5.8537 | -45.0487 | 0.83705 | 5.9396 | -50.6115 | -50.9938 | 0.69447 | 2 | 0.759 | 0 | 6.0058 | 5.8573 | -49.841 | 0.98477 | 5.9359 | -52.8821 | -51.7263 | 0.69217 | 6.7684 | [22 empty] | 10.93 | The 5GNR waveform used in this test is a 100MHz UL 60kHz SCS 256QAM 135RB 0rbo configuration. This test utilizes the full 5G frame. The power servo is done after each DPD type to ensure accurate output power. The power servo uses the NRX power meter and external sensors for power servo. | 0 | 1e-09 | 14 | 0.00e+00, 1.00e-09, 2.00e-09, 3.00e-09, 4.00e-09, 5.00e-09, 6.00e-09, 7.00e-09, 8.00e-09, 9.00e-09, 1.00e-08, 1.10e-08, 1.20e-08, 1.30e-08, 1.40e-08 | -45.05, -45.05, -45.05, -45.05, -45.05, -45.05, -45.05, -45.05, -45.05, -45.05, -45.05, -45.05, -45.05, -45.05, -45.05 | 0.849 | 0.00e+00, 1.00e-09, 2.00e-09, 3.00e-09, 4.00e-09, 5.00e-09, 6.00e-09, 7.00e-09, 8.00e-09, 9.00e-09, 1.00e-08, 1.10e-08, 1.20e-08, 1.30e-08, 1.40e-08 | -49.84, -49.84, -49.84, -49.84, -49.84, -49.84, -49.84, -49.84, -49.84, -49.84, -49.84, -49.84, -49.84, -49.84, -49.84 | 0.857
1.2067 | 23.2459 | 3.3 | 6 | 2 | 0.773 | 5.9962 | 5.8918 | -44.937 | 0.85743 | 5.9042 | -50.4593 | -51.344 | 0.68973 | 2 | 0.719 | 0 | 5.9942 | 5.8901 | -49.485 | 0.95398 | 5.8889 | -51.6978 | -51.3063 | 0.68915 | 6.6849 | [22 empty] | 10.805 | The 5GNR waveform used in this test is a 100MHz UL 60kHz SCS 256QAM 135RB 0rbo configuration. This test utilizes the full 5G frame. The power servo is done after each DPD type to ensure accurate output power. The power servo uses the NRX power meter and external sensors for power servo. | 0 | 1e-09 | 14 | 0.00e+00, 1.00e-09, 2.00e-09, 3.00e-09, 4.00e-09, 5.00e-09, 6.00e-09, 7.00e-09, 8.00e-09, 9.00e-09, 1.00e-08, 1.10e-08, 1.20e-08, 1.30e-08, 1.40e-08 | -44.94, -44.94, -44.94, -44.94, -44.94, -44.94, -44.94, -44.94, -44.94, -44.94, -44.94, -44.94, -44.94, -44.94, -44.94 | 0.871 | 0.00e+00, 1.00e-09, 2.00e-09, 3.00e-09, 4.00e-09, 5.00e-09, 6.00e-09, 7.00e-09, 8.00e-09, 9.00e-09, 1.00e-08, 1.10e-08, 1.20e-08, 1.30e-08, 1.40e-08 | -49.48, -49.48, -49.48, -49.48, -49.48, -49.48, -49.48, -49.48, -49.48, -49.48, -49.48, -49.48, -49.48, -49.48, -49.48 | 0.865
1.2067 | 23.2459 | 3.35 | 6 | 2 | 0.767 | 6.0023 | 5.9099 | -44.8863 | 0.83968 | 5.9696 | -50.572 | -51.0679 | 0.70133 | 2 | 0.743 | 0 | 5.9925 | 5.9008 | -49.8746 | 0.94926 | 5.9893 | -52.4097 | -52.4451 | 0.69045 | 8.6409 | [22 empty] | 12.808 | The 5GNR waveform used in this test is a 100MHz UL 60kHz SCS 256QAM 135RB 0rbo configuration. This test utilizes the full 5G frame. The power servo is done after each DPD type to ensure accurate output power. The power servo uses the NRX power meter and external sensors for power servo. | 0 | 1e-09 | 14 | 0.00e+00, 1.00e-09, 2.00e-09, 3.00e-09, 4.00e-09, 5.00e-09, 6.00e-09, 7.00e-09, 8.00e-09, 9.00e-09, 1.00e-08, 1.10e-08, 1.20e-08, 1.30e-08, 1.40e-08 | -44.89, -44.89, -44.89, -44.89, -44.89, -44.89, -44.89, -44.89, -44.89, -44.89, -44.89, -44.89, -44.89, -44.89, -44.89 | 0.853 | 0.00e+00, 1.00e-09, 2.00e-09, 3.00e-09, 4.00e-09, 5.00e-09, 6.00e-09, 7.00e-09, 8.00e-09, 9.00e-09, 1.00e-08, 1.10e-08, 1.20e-08, 1.30e-08, 1.40e-08 | -49.87, -49.87, -49.87, -49.87, -49.87, -49.87, -49.87, -49.87, -49.87, -49.87, -49.87, -49.87, -49.87, -49.87, -49.87 | 2.781
1.2067 | 23.2459 | 3.4 | 6 | 2 | 0.784 | 6.0061 | 5.8647 | -44.7 | 0.8313 | 5.9181 | -50.0145 | -50.9651 | 0.70748 | 1 | 0.355 | 0 | 5.9995 | 5.8584 | -49.7326 | 0.99276 | 5.9396 | -51.9374 | -52.2685 | 0.68434 | 7.2865 | [22 empty] | 11.465 | The 5GNR waveform used in this test is a 100MHz UL 60kHz SCS 256QAM 135RB 0rbo configuration. This test utilizes the full 5G frame. The power servo is done after each DPD type to ensure accurate output power. The power servo uses the NRX power meter and external sensors for power servo. | 0 | 1e-09 | 14 | 0.00e+00, 1.00e-09, 2.00e-09, 3.00e-09, 4.00e-09, 5.00e-09, 6.00e-09, 7.00e-09, 8.00e-09, 9.00e-09, 1.00e-08, 1.10e-08, 1.20e-08, 1.30e-08, 1.40e-08 | -44.70, -44.70, -44.70, -44.70, -44.70, -44.70, -44.70, -44.70, -44.70, -44.70, -44.70, -44.70, -44.70, -44.70, -44.70 | 0.867 | 0.00e+00, 1.00e-09, 2.00e-09, 3.00e-09, 4.00e-09, 5.00e-09, 6.00e-09, 7.00e-09, 8.00e-09, 9.00e-09, 1.00e-08, 1.10e-08, 1.20e-08, 1.30e-08, 1.40e-08 | -49.73, -49.73, -49.73, -49.73, -49.73, -49.73, -49.73, -49.73, -49.73, -49.73, -49.73, -49.73, -49.73, -49.73, -49.73 | 1.816
1.2067 | 23.2459 | 3.45 | 6 | 1 | 0.39 | 6.0059 | 5.8397 | -44.4871 | 0.84498 | 5.9583 | -49.9434 | -50.7482 | 0.68699 | 1 | 0.356 | 0 | 5.9991 | 5.8326 | -49.7081 | 0.97085 | 5.9582 | -51.3895 | -51.9222 | 0.69196 | 6.3669 | [22 empty] | 11.015 | The 5GNR waveform used in this test is a 100MHz UL 60kHz SCS 256QAM 135RB 0rbo configuration. This test utilizes the full 5G frame. The power servo is done after each DPD type to ensure accurate output power. The power servo uses the NRX power meter and external sensors for power servo. | 0 | 1e-09 | 14 | 0.00e+00, 1.00e-09, 2.00e-09, 3.00e-09, 4.00e-09, 5.00e-09, 6.00e-09, 7.00e-09, 8.00e-09, 9.00e-09, 1.00e-08, 1.10e-08, 1.20e-08, 1.30e-08, 1.40e-08 | -44.49, -44.49, -44.49, -44.49, -44.49, -44.49, -44.49, -44.49, -44.49, -44.49, -44.49, -44.49, -44.49, -44.49, -44.49 | 1.826 | 0.00e+00, 1.00e-09, 2.00e-09, 3.00e-09, 4.00e-09, 5.00e-09, 6.00e-09, 7.00e-09, 8.00e-09, 9.00e-09, 1.00e-08, 1.10e-08, 1.20e-08, 1.30e-08, 1.40e-08 | -49.71, -49.71, -49.71, -49.71, -49.71, -49.71, -49.71, -49.71, -49.71, -49.71, -49.71, -49.71, -49.71, -49.71, -49.71 | 0.861
1.2067 | 23.2459 | 3.5 | 6 | 2 | 0.783 | 5.9958 | 5.8413 | -44.437 | 0.84452 | 6.0391 | -49.8204 | -50.6714 | 0.67994 | 3 | 1.164 | 0 | 5.991 | 5.8372 | -49.5938 | 0.96588 | 6.057 | -49.7365 | -51.3741 | 0.76959 | 7.2387 | [22 empty] | 11.357 | The 5GNR waveform used in this test is a 100MHz UL 60kHz SCS 256QAM 135RB 0rbo configuration. This test utilizes the full 5G frame. The power servo is done after each DPD type to ensure accurate output power. The power servo uses the NRX power meter and external sensors for power servo. | 0 | 1e-09 | 14 | 0.00e+00, 1.00e-09, 2.00e-09, 3.00e-09, 4.00e-09, 5.00e-09, 6.00e-09, 7.00e-09, 8.00e-09, 9.00e-09, 1.00e-08, 1.10e-08, 1.20e-08, 1.30e-08, 1.40e-08 | -44.44, -44.44, -44.44, -44.44, -44.44, -44.44, -44.44, -44.44, -44.44, -44.44, -44.44, -44.44, -44.44, -44.44, -44.44 | 0.863 | 0.00e+00, 1.00e-09, 2.00e-09, 3.00e-09, 4.00e-09, 5.00e-09, 6.00e-09, 7.00e-09, 8.00e-09, 9.00e-09, 1.00e-08, 1.10e-08, 1.20e-08, 1.30e-08, 1.40e-08 | -49.59, -49.59, -49.59, -49.59, -49.59, -49.59, -49.59, -49.59, -49.59, -49.59, -49.59, -49.59, -49.59, -49.59, -49.59 | 0.862
1.2067 | 23.2459 | 3.55 | 6 | 2 | 0.776 | 6.0094 | 5.8615 | -44.4427 | 0.84634 | 6.0606 | -50.0114 | -50.631 | 0.67826 | 2 | 0.752 | 0 | 6.004 | 5.856 | -49.829 | 0.98066 | 6.0237 | -50.8618 | -53.0529 | 0.68952 | 6.7578 | [22 empty] | 10.804 | The 5GNR waveform used in this test is a 100MHz UL 60kHz SCS 256QAM 135RB 0rbo configuration. This test utilizes the full 5G frame. The power servo is done after each DPD type to ensure accurate output power. The power servo uses the NRX power meter and external sensors for power servo. | 0 | 1e-09 | 14 | 0.00e+00, 1.00e-09, 2.00e-09, 3.00e-09, 4.00e-09, 5.00e-09, 6.00e-09, 7.00e-09, 8.00e-09, 9.00e-09, 1.00e-08, 1.10e-08, 1.20e-08, 1.30e-08, 1.40e-08 | -44.44, -44.44, -44.44, -44.44, -44.44, -44.44, -44.44, -44.44, -44.44, -44.44, -44.44, -44.44, -44.44, -44.44, -44.44 | 0.857 | 0.00e+00, 1.00e-09, 2.00e-09, 3.00e-09, 4.00e-09, 5.00e-09, 6.00e-09, 7.00e-09, 8.00e-09, 9.00e-09, 1.00e-08, 1.10e-08, 1.20e-08, 1.30e-08, 1.40e-08 | -49.83, -49.83, -49.83, -49.83, -49.83, -49.83, -49.83, -49.83, -49.83, -49.83, -49.83, -49.83, -49.83, -49.83, -49.83 | 0.855
1.2067 | 23.2459 | 3.6 | 6 | 2 | 0.773 | 5.998 | 5.8508 | -44.3863 | 0.83785 | 5.9468 | -49.8651 | -50.6478 | 0.68286 | 2 | 0.722 | 0 | 6.0046 | 5.858 | -49.6524 | 0.9807 | 5.9576 | -52.0381 | -53.9402 | 0.68965 | 6.7919 | [22 empty] | 11.827 | The 5GNR waveform used in this test is a 100MHz UL 60kHz SCS 256QAM 135RB 0rbo configuration. This test utilizes the full 5G frame. The power servo is done after each DPD type to ensure accurate output power. The power servo uses the NRX power meter and external sensors for power servo. | 0 | 1e-09 | 14 | 0.00e+00, 1.00e-09, 2.00e-09, 3.00e-09, 4.00e-09, 5.00e-09, 6.00e-09, 7.00e-09, 8.00e-09, 9.00e-09, 1.00e-08, 1.10e-08, 1.20e-08, 1.30e-08, 1.40e-08 | -44.39, -44.39, -44.39, -44.39, -44.39, -44.39, -44.39, -44.39, -44.39, -44.39, -44.39, -44.39, -44.39, -44.39, -44.39 | 1.812 | 0.00e+00, 1.00e-09, 2.00e-09, 3.00e-09, 4.00e-09, 5.00e-09, 6.00e-09, 7.00e-09, 8.00e-09, 9.00e-09, 1.00e-08, 1.10e-08, 1.20e-08, 1.30e-08, 1.40e-08 | -49.65, -49.65, -49.65, -49.65, -49.65, -49.65, -49.65, -49.65, -49.65, -49.65, -49.65, -49.65, -49.65, -49.65, -49.65 | 0.849
1.2067 | 23.2459 | 3.65 | 6 | 2 | 0.769 | 6.0026 | 5.8902 | -44.5674 | 0.82747 | 5.9434 | -49.9815 | -50.8613 | 0.67945 | 2 | 0.763 | 0 | 5.9933 | 5.8814 | -49.5165 | 1.0237 | 5.9546 | -52.5731 | -53.7966 | 0.70915 | 6.8277 | [22 empty] | 11.985 | The 5GNR waveform used in this test is a 100MHz UL 60kHz SCS 256QAM 135RB 0rbo configuration. This test utilizes the full 5G frame. The power servo is done after each DPD type to ensure accurate output power. The power servo uses the NRX power meter and external sensors for power servo. | 0 | 1e-09 | 14 | 0.00e+00, 1.00e-09, 2.00e-09, 3.00e-09, 4.00e-09, 5.00e-09, 6.00e-09, 7.00e-09, 8.00e-09, 9.00e-09, 1.00e-08, 1.10e-08, 1.20e-08, 1.30e-08, 1.40e-08 | -44.57, -44.57, -44.57, -44.57, -44.57, -44.57, -44.57, -44.57, -44.57, -44.57, -44.57, -44.57, -44.57, -44.57, -44.57 | 0.854 | 0.00e+00, 1.00e-09, 2.00e-09, 3.00e-09, 4.00e-09, 5.00e-09, 6.00e-09, 7.00e-09, 8.00e-09, 9.00e-09, 1.00e-08, 1.10e-08, 1.20e-08, 1.30e-08, 1.40e-08 | -49.52, -49.52, -49.52, -49.52, -49.52, -49.52, -49.52, -49.52, -49.52, -49.52, -49.52, -49.52, -49.52, -49.52, -49.52 | 0.861
1.2067 | 23.2459 | 3.7 | 6 | 2 | 0.779 | 6.0012 | 5.8608 | -44.735 | 0.85731 | 5.9993 | -50.2825 | -50.9506 | 0.68689 | 2 | 0.772 | 0 | 5.9964 | 5.8574 | -49.8021 | 0.96946 | 6.0117 | -52.931 | -53.0755 | 0.69627 | 7.7607 | [22 empty] | 13.751 | The 5GNR waveform used in this test is a 100MHz UL 60kHz SCS 256QAM 135RB 0rbo configuration. This test utilizes the full 5G frame. The power servo is done after each DPD type to ensure accurate output power. The power servo uses the NRX power meter and external sensors for power servo. | 0 | 1e-09 | 14 | 0.00e+00, 1.00e-09, 2.00e-09, 3.00e-09, 4.00e-09, 5.00e-09, 6.00e-09, 7.00e-09, 8.00e-09, 9.00e-09, 1.00e-08, 1.10e-08, 1.20e-08, 1.30e-08, 1.40e-08 | -44.73, -44.73, -44.73, -44.73, -44.73, -44.73, -44.73, -44.73, -44.73, -44.73, -44.73, -44.73, -44.73, -44.73, -44.73 | 2.775 | 0.00e+00, 1.00e-09, 2.00e-09, 3.00e-09, 4.00e-09, 5.00e-09, 6.00e-09, 7.00e-09, 8.00e-09, 9.00e-09, 1.00e-08, 1.10e-08, 1.20e-08, 1.30e-08, 1.40e-08 | -49.80, -49.80, -49.80, -49.80, -49.80, -49.80, -49.80, -49.80, -49.80, -49.80, -49.80, -49.80, -49.80, -49.80, -49.80 | 1.811
1.2067 | 23.2459 | 3.75 | 6 | 3 | 1.162 | 6.0083 | 5.8821 | -44.683 | 0.84698 | 6.0109 | -50.1532 | -51.0475 | 0.70956 | 2 | 0.764 | 0 | 6.0031 | 5.8774 | -49.8391 | 0.96395 | 6.0192 | -52.3413 | -52.2851 | 0.68825 | 6.7064 | [22 empty] | 11.263 | The 5GNR waveform used in this test is a 100MHz UL 60kHz SCS 256QAM 135RB 0rbo configuration. This test utilizes the full 5G frame. The power servo is done after each DPD type to ensure accurate output power. The power servo uses the NRX power meter and external sensors for power servo. | 0 | 1e-09 | 14 | 0.00e+00, 1.00e-09, 2.00e-09, 3.00e-09, 4.00e-09, 5.00e-09, 6.00e-09, 7.00e-09, 8.00e-09, 9.00e-09, 1.00e-08, 1.10e-08, 1.20e-08, 1.30e-08, 1.40e-08 | -44.68, -44.68, -44.68, -44.68, -44.68, -44.68, -44.68, -44.68, -44.68, -44.68, -44.68, -44.68, -44.68, -44.68, -44.68 | 0.856 | 0.00e+00, 1.00e-09, 2.00e-09, 3.00e-09, 4.00e-09, 5.00e-09, 6.00e-09, 7.00e-09, 8.00e-09, 9.00e-09, 1.00e-08, 1.10e-08, 1.20e-08, 1.30e-08, 1.40e-08 | -49.84, -49.84, -49.84, -49.84, -49.84, -49.84, -49.84, -49.84, -49.84, -49.84, -49.84, -49.84, -49.84, -49.84, -49.84 | 0.853
1.2067 | 23.2459 | 3.8 | 6 | 3 | 1.183 | 5.9956 | 5.9273 | -44.6467 | 0.84035 | 6.0283 | -50.3173 | -51.21 | 0.68666 | 2 | 0.754 | 0 | 6.0065 | 5.9386 | -50.2669 | 0.9956 | 6.0646 | -51.9219 | -53.3177 | 0.6923 | 6.7683 | [22 empty] | 11.184 | The 5GNR waveform used in this test is a 100MHz UL 60kHz SCS 256QAM 135RB 0rbo configuration. This test utilizes the full 5G frame. The power servo is done after each DPD type to ensure accurate output power. The power servo uses the NRX power meter and external sensors for power servo. | 0 | 1e-09 | 14 | 0.00e+00, 1.00e-09, 2.00e-09, 3.00e-09, 4.00e-09, 5.00e-09, 6.00e-09, 7.00e-09, 8.00e-09, 9.00e-09, 1.00e-08, 1.10e-08, 1.20e-08, 1.30e-08, 1.40e-08 | -44.65, -44.65, -44.65, -44.65, -44.65, -44.65, -44.65, -44.65, -44.65, -44.65, -44.65, -44.65, -44.65, -44.65, -44.65 | 0.861 | 0.00e+00, 1.00e-09, 2.00e-09, 3.00e-09, 4.00e-09, 5.00e-09, 6.00e-09, 7.00e-09, 8.00e-09, 9.00e-09, 1.00e-08, 1.10e-08, 1.20e-08, 1.30e-08, 1.40e-08 | -50.27, -50.27, -50.27, -50.27, -50.27, -50.27, -50.27, -50.27, -50.27, -50.27, -50.27, -50.27, -50.27, -50.27, -50.27 | 0.854
1.2067 | 23.2459 | 3.85 | 6 | 2 | 0.784 | 6.001 | 5.9732 | -44.4598 | 0.83713 | 6.1162 | -50.0687 | -51.2259 | 0.68527 | 2 | 0.759 | 0 | 6.0008 | 5.9739 | -50.1139 | 0.99309 | 6.1153 | -52.4882 | -54.7442 | 0.68763 | 6.7904 | [22 empty] | 10.881 | The 5GNR waveform used in this test is a 100MHz UL 60kHz SCS 256QAM 135RB 0rbo configuration. This test utilizes the full 5G frame. The power servo is done after each DPD type to ensure accurate output power. The power servo uses the NRX power meter and external sensors for power servo. | 0 | 1e-09 | 14 | 0.00e+00, 1.00e-09, 2.00e-09, 3.00e-09, 4.00e-09, 5.00e-09, 6.00e-09, 7.00e-09, 8.00e-09, 9.00e-09, 1.00e-08, 1.10e-08, 1.20e-08, 1.30e-08, 1.40e-08 | -44.46, -44.46, -44.46, -44.46, -44.46, -44.46, -44.46, -44.46, -44.46, -44.46, -44.46, -44.46, -44.46, -44.46, -44.46 | 0.852 | 0.00e+00, 1.00e-09, 2.00e-09, 3.00e-09, 4.00e-09, 5.00e-09, 6.00e-09, 7.00e-09, 8.00e-09, 9.00e-09, 1.00e-08, 1.10e-08, 1.20e-08, 1.30e-08, 1.40e-08 | -50.11, -50.11, -50.11, -50.11, -50.11, -50.11, -50.11, -50.11, -50.11, -50.11, -50.11, -50.11, -50.11, -50.11, -50.11 | 0.862
1.2067 | 23.2459 | 3.9 | 6 | 2 | 0.787 | 5.9923 | 5.9189 | -44.4834 | 0.84341 | 6.0033 | -50.0252 | -50.9152 | 0.68749 | 2 | 0.752 | 0 | 5.9993 | 5.9268 | -50.0444 | 1.0184 | 5.9741 | -53.0621 | -54.2698 | 0.73225 | 7.8695 | [22 empty] | 11.982 | The 5GNR waveform used in this test is a 100MHz UL 60kHz SCS 256QAM 135RB 0rbo configuration. This test utilizes the full 5G frame. The power servo is done after each DPD type to ensure accurate output power. The power servo uses the NRX power meter and external sensors for power servo. | 0 | 1e-09 | 14 | 0.00e+00, 1.00e-09, 2.00e-09, 3.00e-09, 4.00e-09, 5.00e-09, 6.00e-09, 7.00e-09, 8.00e-09, 9.00e-09, 1.00e-08, 1.10e-08, 1.20e-08, 1.30e-08, 1.40e-08 | -44.48, -44.48, -44.48, -44.48, -44.48, -44.48, -44.48, -44.48, -44.48, -44.48, -44.48, -44.48, -44.48, -44.48, -44.48 | 0.858 | 0.00e+00, 1.00e-09, 2.00e-09, 3.00e-09, 4.00e-09, 5.00e-09, 6.00e-09, 7.00e-09, 8.00e-09, 9.00e-09, 1.00e-08, 1.10e-08, 1.20e-08, 1.30e-08, 1.40e-08 | -50.04, -50.04, -50.04, -50.04, -50.04, -50.04, -50.04, -50.04, -50.04, -50.04, -50.04, -50.04, -50.04, -50.04, -50.04 | 1.826
1.2067 | 23.2459 | 3.95 | 6 | 2 | 0.778 | 5.9955 | 5.8418 | -44.4109 | 0.84351 | 5.8767 | -49.7739 | -50.9836 | 0.70462 | 2 | 0.784 | 0 | 6.0013 | 5.8483 | -49.8901 | 0.96735 | 5.9296 | -53.2511 | -54.2929 | 0.68795 | 6.7079 | [22 empty] | 10.908 | The 5GNR waveform used in this test is a 100MHz UL 60kHz SCS 256QAM 135RB 0rbo configuration. This test utilizes the full 5G frame. The power servo is done after each DPD type to ensure accurate output power. The power servo uses the NRX power meter and external sensors for power servo. | 0 | 1e-09 | 14 | 0.00e+00, 1.00e-09, 2.00e-09, 3.00e-09, 4.00e-09, 5.00e-09, 6.00e-09, 7.00e-09, 8.00e-09, 9.00e-09, 1.00e-08, 1.10e-08, 1.20e-08, 1.30e-08, 1.40e-08 | -44.41, -44.41, -44.41, -44.41, -44.41, -44.41, -44.41, -44.41, -44.41, -44.41, -44.41, -44.41, -44.41, -44.41, -44.41 | 0.853 | 0.00e+00, 1.00e-09, 2.00e-09, 3.00e-09, 4.00e-09, 5.00e-09, 6.00e-09, 7.00e-09, 8.00e-09, 9.00e-09, 1.00e-08, 1.10e-08, 1.20e-08, 1.30e-08, 1.40e-08 | -49.89, -49.89, -49.89, -49.89, -49.89, -49.89, -49.89, -49.89, -49.89, -49.89, -49.89, -49.89, -49.89, -49.89, -49.89 | 0.851
1.2067 | 23.2459 | 4 | 6 | 2 | 0.767 | 5.9995 | 5.9158 | -44.4138 | 0.84393 | 5.9367 | -49.8996 | -50.6879 | 0.68336 | 2 | 0.763 | 0 | 6.0048 | 5.9239 | -49.8739 | 0.96113 | 5.9637 | -53.1931 | -51.9498 | 0.68837 | 9.7176 | [22 empty] | 15.761 | The 5GNR waveform used in this test is a 100MHz UL 60kHz SCS 256QAM 135RB 0rbo configuration. This test utilizes the full 5G frame. The power servo is done after each DPD type to ensure accurate output power. The power servo uses the NRX power meter and external sensors for power servo. | 0 | 1e-09 | 14 | 0.00e+00, 1.00e-09, 2.00e-09, 3.00e-09, 4.00e-09, 5.00e-09, 6.00e-09, 7.00e-09, 8.00e-09, 9.00e-09, 1.00e-08, 1.10e-08, 1.20e-08, 1.30e-08, 1.40e-08 | -44.41, -44.41, -44.41, -44.41, -44.41, -44.41, -44.41, -44.41, -44.41, -44.41, -44.41, -44.41, -44.41, -44.41, -44.41 | 2.783 | 0.00e+00, 1.00e-09, 2.00e-09, 3.00e-09, 4.00e-09, 5.00e-09, 6.00e-09, 7.00e-09, 8.00e-09, 9.00e-09, 1.00e-08, 1.10e-08, 1.20e-08, 1.30e-08, 1.40e-08 | -49.87, -49.87, -49.87, -49.87, -49.87, -49.87, -49.87, -49.87, -49.87, -49.87, -49.87, -49.87, -49.87, -49.87, -49.87 | 3.752
1.2067 | 23.2459 | 4.05 | 6 | 2 | 0.768 | 6.0048 | 5.9243 | -44.5461 | 0.83701 | 6.1213 | -49.9832 | -51.0606 | 0.67875 | 2 | 0.762 | 0 | 5.9961 | 5.9172 | -50.1171 | 1.0023 | 6.129 | -48.5626 | -48.1577 | 0.68836 | 6.7696 | [22 empty] | 10.887 | The 5GNR waveform used in this test is a 100MHz UL 60kHz SCS 256QAM 135RB 0rbo configuration. This test utilizes the full 5G frame. The power servo is done after each DPD type to ensure accurate output power. The power servo uses the NRX power meter and external sensors for power servo. | 0 | 1e-09 | 14 | 0.00e+00, 1.00e-09, 2.00e-09, 3.00e-09, 4.00e-09, 5.00e-09, 6.00e-09, 7.00e-09, 8.00e-09, 9.00e-09, 1.00e-08, 1.10e-08, 1.20e-08, 1.30e-08, 1.40e-08 | -44.55, -44.55, -44.55, -44.55, -44.55, -44.55, -44.55, -44.55, -44.55, -44.55, -44.55, -44.55, -44.55, -44.55, -44.55 | 0.866 | 0.00e+00, 1.00e-09, 2.00e-09, 3.00e-09, 4.00e-09, 5.00e-09, 6.00e-09, 7.00e-09, 8.00e-09, 9.00e-09, 1.00e-08, 1.10e-08, 1.20e-08, 1.30e-08, 1.40e-08 | -50.12, -50.12, -50.12, -50.12, -50.12, -50.12, -50.12, -50.12, -50.12, -50.12, -50.12, -50.12, -50.12, -50.12, -50.12 | 0.854
1.2067 | 23.2459 | 4.1 | 6 | 2 | 0.775 | 5.9944 | 5.8978 | -44.7596 | 0.84235 | 5.9943 | -50.3085 | -50.8714 | 0.67715 | 2 | 0.76 | 0 | 6.0069 | 5.9112 | -50.039 | 0.97248 | 6.0109 | -48.1843 | -50.8834 | 0.7172 | 7.7684 | [22 empty] | 12.951 | The 5GNR waveform used in this test is a 100MHz UL 60kHz SCS 256QAM 135RB 0rbo configuration. This test utilizes the full 5G frame. The power servo is done after each DPD type to ensure accurate output power. The power servo uses the NRX power meter and external sensors for power servo. | 0 | 1e-09 | 14 | 0.00e+00, 1.00e-09, 2.00e-09, 3.00e-09, 4.00e-09, 5.00e-09, 6.00e-09, 7.00e-09, 8.00e-09, 9.00e-09, 1.00e-08, 1.10e-08, 1.20e-08, 1.30e-08, 1.40e-08 | -44.76, -44.76, -44.76, -44.76, -44.76, -44.76, -44.76, -44.76, -44.76, -44.76, -44.76, -44.76, -44.76, -44.76, -44.76 | 0.862 | 0.00e+00, 1.00e-09, 2.00e-09, 3.00e-09, 4.00e-09, 5.00e-09, 6.00e-09, 7.00e-09, 8.00e-09, 9.00e-09, 1.00e-08, 1.10e-08, 1.20e-08, 1.30e-08, 1.40e-08 | -50.04, -50.04, -50.04, -50.04, -50.04, -50.04, -50.04, -50.04, -50.04, -50.04, -50.04, -50.04, -50.04, -50.04, -50.04 | 0.858
1.2067 | 23.2459 | 4.15 | 6 | 2 | 0.784 | 5.9992 | 5.9401 | -45.0154 | 0.84846 | 5.9497 | -50.7681 | -51.3322 | 0.71579 | 2 | 0.753 | 0 | 6.0078 | 5.951 | -50.0708 | 1.0214 | 5.9775 | -51.0351 | -54.1652 | 0.69146 | 6.7704 | [22 empty] | 10.871 | The 5GNR waveform used in this test is a 100MHz UL 60kHz SCS 256QAM 135RB 0rbo configuration. This test utilizes the full 5G frame. The power servo is done after each DPD type to ensure accurate output power. The power servo uses the NRX power meter and external sensors for power servo. | 0 | 1e-09 | 14 | 0.00e+00, 1.00e-09, 2.00e-09, 3.00e-09, 4.00e-09, 5.00e-09, 6.00e-09, 7.00e-09, 8.00e-09, 9.00e-09, 1.00e-08, 1.10e-08, 1.20e-08, 1.30e-08, 1.40e-08 | -45.02, -45.02, -45.02, -45.02, -45.02, -45.02, -45.02, -45.02, -45.02, -45.02, -45.02, -45.02, -45.02, -45.02, -45.02 | 0.855 | 0.00e+00, 1.00e-09, 2.00e-09, 3.00e-09, 4.00e-09, 5.00e-09, 6.00e-09, 7.00e-09, 8.00e-09, 9.00e-09, 1.00e-08, 1.10e-08, 1.20e-08, 1.30e-08, 1.40e-08 | -50.07, -50.07, -50.07, -50.07, -50.07, -50.07, -50.07, -50.07, -50.07, -50.07, -50.07, -50.07, -50.07, -50.07, -50.07 | 0.861
1.2067 | 23.2459 | 4.2 | 6 | 2 | 0.817 | 6.0016 | 5.8972 | -45.0752 | 0.84195 | 6.039 | -50.6745 | -51.3298 | 0.67963 | 2 | 0.762 | 0 | 5.9989 | 5.8948 | -49.9516 | 0.96879 | 6.053 | -53.7514 | -54.1895 | 0.69056 | 7.6804 | [22 empty] | 11.772 | The 5GNR waveform used in this test is a 100MHz UL 60kHz SCS 256QAM 135RB 0rbo configuration. This test utilizes the full 5G frame. The power servo is done after each DPD type to ensure accurate output power. The power servo uses the NRX power meter and external sensors for power servo. | 0 | 1e-09 | 14 | 0.00e+00, 1.00e-09, 2.00e-09, 3.00e-09, 4.00e-09, 5.00e-09, 6.00e-09, 7.00e-09, 8.00e-09, 9.00e-09, 1.00e-08, 1.10e-08, 1.20e-08, 1.30e-08, 1.40e-08 | -45.08, -45.08, -45.08, -45.08, -45.08, -45.08, -45.08, -45.08, -45.08, -45.08, -45.08, -45.08, -45.08, -45.08, -45.08 | 0.866 | 0.00e+00, 1.00e-09, 2.00e-09, 3.00e-09, 4.00e-09, 5.00e-09, 6.00e-09, 7.00e-09, 8.00e-09, 9.00e-09, 1.00e-08, 1.10e-08, 1.20e-08, 1.30e-08, 1.40e-08 | -49.95, -49.95, -49.95, -49.95, -49.95, -49.95, -49.95, -49.95, -49.95, -49.95, -49.95, -49.95, -49.95, -49.95, -49.95 | 1.815
1.2067 | 23.2459 | 4.25 | 6 | 2 | 0.768 | 6.0046 | 5.9513 | -45.0256 | 0.834 | 6.0845 | -50.5734 | -51.2152 | 0.68611 | 2 | 0.763 | 0 | 5.9987 | 5.9458 | -50.0213 | 1.0411 | 6.0499 | -53.7083 | -54.0498 | 0.6871 | 8.7401 | [22 empty] | 12.902 | The 5GNR waveform used in this test is a 100MHz UL 60kHz SCS 256QAM 135RB 0rbo configuration. This test utilizes the full 5G frame. The power servo is done after each DPD type to ensure accurate output power. The power servo uses the NRX power meter and external sensors for power servo. | 0 | 1e-09 | 14 | 0.00e+00, 1.00e-09, 2.00e-09, 3.00e-09, 4.00e-09, 5.00e-09, 6.00e-09, 7.00e-09, 8.00e-09, 9.00e-09, 1.00e-08, 1.10e-08, 1.20e-08, 1.30e-08, 1.40e-08 | -45.03, -45.03, -45.03, -45.03, -45.03, -45.03, -45.03, -45.03, -45.03, -45.03, -45.03, -45.03, -45.03, -45.03, -45.03 | 0.861 | 0.00e+00, 1.00e-09, 2.00e-09, 3.00e-09, 4.00e-09, 5.00e-09, 6.00e-09, 7.00e-09, 8.00e-09, 9.00e-09, 1.00e-08, 1.10e-08, 1.20e-08, 1.30e-08, 1.40e-08 | -50.02, -50.02, -50.02, -50.02, -50.02, -50.02, -50.02, -50.02, -50.02, -50.02, -50.02, -50.02, -50.02, -50.02, -50.02 | 2.777
1.2067 | 23.2459 | 4.3 | 6 | 2 | 0.777 | 6.004 | 5.9165 | -45.0563 | 0.8615 | 5.9824 | -50.568 | -51.2731 | 0.68581 | 2 | 0.767 | 0 | 5.9959 | 5.9094 | -49.9644 | 0.97993 | 5.988 | -53.5576 | -52.3982 | 0.6848 | 7.7639 | [22 empty] | 12.886 | The 5GNR waveform used in this test is a 100MHz UL 60kHz SCS 256QAM 135RB 0rbo configuration. This test utilizes the full 5G frame. The power servo is done after each DPD type to ensure accurate output power. The power servo uses the NRX power meter and external sensors for power servo. | 0 | 1e-09 | 14 | 0.00e+00, 1.00e-09, 2.00e-09, 3.00e-09, 4.00e-09, 5.00e-09, 6.00e-09, 7.00e-09, 8.00e-09, 9.00e-09, 1.00e-08, 1.10e-08, 1.20e-08, 1.30e-08, 1.40e-08 | -45.06, -45.06, -45.06, -45.06, -45.06, -45.06, -45.06, -45.06, -45.06, -45.06, -45.06, -45.06, -45.06, -45.06, -45.06 | 1.812 | 0.00e+00, 1.00e-09, 2.00e-09, 3.00e-09, 4.00e-09, 5.00e-09, 6.00e-09, 7.00e-09, 8.00e-09, 9.00e-09, 1.00e-08, 1.10e-08, 1.20e-08, 1.30e-08, 1.40e-08 | -49.96, -49.96, -49.96, -49.96, -49.96, -49.96, -49.96, -49.96, -49.96, -49.96, -49.96, -49.96, -49.96, -49.96, -49.96 | 1.825
1.2067 | 23.2459 | 4.35 | 6 | 2 | 0.768 | 5.9978 | 5.9252 | -44.6965 | 0.83557 | 5.9837 | -50.1264 | -50.9141 | 0.68278 | 1 | 0.397 | 0 | 6.0053 | 5.9344 | -49.9313 | 1.0128 | 6.0207 | -52.1673 | -52.2105 | 0.70858 | 6.4393 | [22 empty] | 10.556 | The 5GNR waveform used in this test is a 100MHz UL 60kHz SCS 256QAM 135RB 0rbo configuration. This test utilizes the full 5G frame. The power servo is done after each DPD type to ensure accurate output power. The power servo uses the NRX power meter and external sensors for power servo. | 0 | 1e-09 | 14 | 0.00e+00, 1.00e-09, 2.00e-09, 3.00e-09, 4.00e-09, 5.00e-09, 6.00e-09, 7.00e-09, 8.00e-09, 9.00e-09, 1.00e-08, 1.10e-08, 1.20e-08, 1.30e-08, 1.40e-08 | -44.70, -44.70, -44.70, -44.70, -44.70, -44.70, -44.70, -44.70, -44.70, -44.70, -44.70, -44.70, -44.70, -44.70, -44.70 | 0.858 | 0.00e+00, 1.00e-09, 2.00e-09, 3.00e-09, 4.00e-09, 5.00e-09, 6.00e-09, 7.00e-09, 8.00e-09, 9.00e-09, 1.00e-08, 1.10e-08, 1.20e-08, 1.30e-08, 1.40e-08 | -49.93, -49.93, -49.93, -49.93, -49.93, -49.93, -49.93, -49.93, -49.93, -49.93, -49.93, -49.93, -49.93, -49.93, -49.93 | 0.86
1.2067 | 23.2459 | 4.4 | 6 | 2 | 0.768 | 6.003 | 5.9083 | -44.5112 | 0.84634 | 5.9839 | -50.1122 | -51.0747 | 0.68506 | 2 | 0.753 | 0 | 5.9974 | 5.9031 | -49.7767 | 0.95405 | 6.0191 | -51.722 | -52.9516 | 0.68301 | 6.7902 | [22 empty] | 12.76 | The 5GNR waveform used in this test is a 100MHz UL 60kHz SCS 256QAM 135RB 0rbo configuration. This test utilizes the full 5G frame. The power servo is done after each DPD type to ensure accurate output power. The power servo uses the NRX power meter and external sensors for power servo. | 0 | 1e-09 | 14 | 0.00e+00, 1.00e-09, 2.00e-09, 3.00e-09, 4.00e-09, 5.00e-09, 6.00e-09, 7.00e-09, 8.00e-09, 9.00e-09, 1.00e-08, 1.10e-08, 1.20e-08, 1.30e-08, 1.40e-08 | -44.51, -44.51, -44.51, -44.51, -44.51, -44.51, -44.51, -44.51, -44.51, -44.51, -44.51, -44.51, -44.51, -44.51, -44.51 | 2.782 | 0.00e+00, 1.00e-09, 2.00e-09, 3.00e-09, 4.00e-09, 5.00e-09, 6.00e-09, 7.00e-09, 8.00e-09, 9.00e-09, 1.00e-08, 1.10e-08, 1.20e-08, 1.30e-08, 1.40e-08 | -49.78, -49.78, -49.78, -49.78, -49.78, -49.78, -49.78, -49.78, -49.78, -49.78, -49.78, -49.78, -49.78, -49.78, -49.78 | 0.862
1.2067 | 23.2459 | 4.45 | 6 | 3 | 1.182 | 6.0002 | 5.9077 | -44.5433 | 0.83814 | 5.9973 | -50.0101 | -50.8505 | 0.68542 | 2 | 0.755 | 0 | 6.0035 | 5.9109 | -49.7145 | 0.96151 | 6.0265 | -52.287 | -52.9431 | 0.70591 | 6.7519 | [22 empty] | 11.344 | The 5GNR waveform used in this test is a 100MHz UL 60kHz SCS 256QAM 135RB 0rbo configuration. This test utilizes the full 5G frame. The power servo is done after each DPD type to ensure accurate output power. The power servo uses the NRX power meter and external sensors for power servo. | 0 | 1e-09 | 14 | 0.00e+00, 1.00e-09, 2.00e-09, 3.00e-09, 4.00e-09, 5.00e-09, 6.00e-09, 7.00e-09, 8.00e-09, 9.00e-09, 1.00e-08, 1.10e-08, 1.20e-08, 1.30e-08, 1.40e-08 | -44.54, -44.54, -44.54, -44.54, -44.54, -44.54, -44.54, -44.54, -44.54, -44.54, -44.54, -44.54, -44.54, -44.54, -44.54 | 0.869 | 0.00e+00, 1.00e-09, 2.00e-09, 3.00e-09, 4.00e-09, 5.00e-09, 6.00e-09, 7.00e-09, 8.00e-09, 9.00e-09, 1.00e-08, 1.10e-08, 1.20e-08, 1.30e-08, 1.40e-08 | -49.71, -49.71, -49.71, -49.71, -49.71, -49.71, -49.71, -49.71, -49.71, -49.71, -49.71, -49.71, -49.71, -49.71, -49.71 | 0.863
1.2067 | 23.2459 | 4.5 | 6 | 2 | 0.732 | 6.0003 | 5.8952 | -44.6811 | 0.83033 | 6.0328 | -49.956 | -50.9662 | 0.68877 | 2 | 0.72 | 0 | 6.0048 | 5.9009 | -49.8391 | 0.98043 | 6.0241 | -52.605 | -52.4465 | 0.68311 | 7.6633 | [22 empty] | 11.812 | The 5GNR waveform used in this test is a 100MHz UL 60kHz SCS 256QAM 135RB 0rbo configuration. This test utilizes the full 5G frame. The power servo is done after each DPD type to ensure accurate output power. The power servo uses the NRX power meter and external sensors for power servo. | 0 | 1e-09 | 14 | 0.00e+00, 1.00e-09, 2.00e-09, 3.00e-09, 4.00e-09, 5.00e-09, 6.00e-09, 7.00e-09, 8.00e-09, 9.00e-09, 1.00e-08, 1.10e-08, 1.20e-08, 1.30e-08, 1.40e-08 | -44.68, -44.68, -44.68, -44.68, -44.68, -44.68, -44.68, -44.68, -44.68, -44.68, -44.68, -44.68, -44.68, -44.68, -44.68 | 0.863 | 0.00e+00, 1.00e-09, 2.00e-09, 3.00e-09, 4.00e-09, 5.00e-09, 6.00e-09, 7.00e-09, 8.00e-09, 9.00e-09, 1.00e-08, 1.10e-08, 1.20e-08, 1.30e-08, 1.40e-08 | -49.84, -49.84, -49.84, -49.84, -49.84, -49.84, -49.84, -49.84, -49.84, -49.84, -49.84, -49.84, -49.84, -49.84, -49.84 | 1.819
1.2067 | 23.2459 | 4.55 | 6 | 2 | 0.775 | 6.0094 | 5.9569 | -44.754 | 0.84568 | 6.0412 | -50.2845 | -51.3037 | 0.68097 | 2 | 0.762 | 0 | 6.0005 | 5.949 | -49.8259 | 0.97748 | 6.0401 | -51.8989 | -51.5436 | 0.69181 | 6.7407 | [22 empty] | 10.972 | The 5GNR waveform used in this test is a 100MHz UL 60kHz SCS 256QAM 135RB 0rbo configuration. This test utilizes the full 5G frame. The power servo is done after each DPD type to ensure accurate output power. The power servo uses the NRX power meter and external sensors for power servo. | 0 | 1e-09 | 14 | 0.00e+00, 1.00e-09, 2.00e-09, 3.00e-09, 4.00e-09, 5.00e-09, 6.00e-09, 7.00e-09, 8.00e-09, 9.00e-09, 1.00e-08, 1.10e-08, 1.20e-08, 1.30e-08, 1.40e-08 | -44.75, -44.75, -44.75, -44.75, -44.75, -44.75, -44.75, -44.75, -44.75, -44.75, -44.75, -44.75, -44.75, -44.75, -44.75 | 0.87 | 0.00e+00, 1.00e-09, 2.00e-09, 3.00e-09, 4.00e-09, 5.00e-09, 6.00e-09, 7.00e-09, 8.00e-09, 9.00e-09, 1.00e-08, 1.10e-08, 1.20e-08, 1.30e-08, 1.40e-08 | -49.83, -49.83, -49.83, -49.83, -49.83, -49.83, -49.83, -49.83, -49.83, -49.83, -49.83, -49.83, -49.83, -49.83, -49.83 | 0.862
1.2067 | 23.2459 | 4.6 | 6 | 2 | 0.808 | 5.9979 | 5.9723 | -44.8652 | 0.84356 | 5.9814 | -50.1511 | -51.3938 | 0.68402 | 2 | 0.722 | 0 | 5.9997 | 5.9745 | -50.1035 | 0.98304 | 5.9557 | -51.6403 | -52.8999 | 0.68411 | 7.7021 | [22 empty] | 11.801 | The 5GNR waveform used in this test is a 100MHz UL 60kHz SCS 256QAM 135RB 0rbo configuration. This test utilizes the full 5G frame. The power servo is done after each DPD type to ensure accurate output power. The power servo uses the NRX power meter and external sensors for power servo. | 0 | 1e-09 | 14 | 0.00e+00, 1.00e-09, 2.00e-09, 3.00e-09, 4.00e-09, 5.00e-09, 6.00e-09, 7.00e-09, 8.00e-09, 9.00e-09, 1.00e-08, 1.10e-08, 1.20e-08, 1.30e-08, 1.40e-08 | -44.87, -44.87, -44.87, -44.87, -44.87, -44.87, -44.87, -44.87, -44.87, -44.87, -44.87, -44.87, -44.87, -44.87, -44.87 | 0.869 | 0.00e+00, 1.00e-09, 2.00e-09, 3.00e-09, 4.00e-09, 5.00e-09, 6.00e-09, 7.00e-09, 8.00e-09, 9.00e-09, 1.00e-08, 1.10e-08, 1.20e-08, 1.30e-08, 1.40e-08 | -50.10, -50.10, -50.10, -50.10, -50.10, -50.10, -50.10, -50.10, -50.10, -50.10, -50.10, -50.10, -50.10, -50.10, -50.10 | 1.818
1.2067 | 23.2459 | 4.65 | 6 | 2 | 0.778 | 5.9913 | 5.9535 | -45.0909 | 0.8464 | 5.9931 | -50.5942 | -51.7142 | 0.68816 | 2 | 0.762 | 0 | 6.0017 | 5.9638 | -50.1031 | 1.0329 | 6.0267 | -52.1958 | -53.8495 | 0.68887 | 8.7315 | [22 empty] | 12.876 | The 5GNR waveform used in this test is a 100MHz UL 60kHz SCS 256QAM 135RB 0rbo configuration. This test utilizes the full 5G frame. The power servo is done after each DPD type to ensure accurate output power. The power servo uses the NRX power meter and external sensors for power servo. | 0 | 1e-09 | 14 | 0.00e+00, 1.00e-09, 2.00e-09, 3.00e-09, 4.00e-09, 5.00e-09, 6.00e-09, 7.00e-09, 8.00e-09, 9.00e-09, 1.00e-08, 1.10e-08, 1.20e-08, 1.30e-08, 1.40e-08 | -45.09, -45.09, -45.09, -45.09, -45.09, -45.09, -45.09, -45.09, -45.09, -45.09, -45.09, -45.09, -45.09, -45.09, -45.09 | 0.863 | 0.00e+00, 1.00e-09, 2.00e-09, 3.00e-09, 4.00e-09, 5.00e-09, 6.00e-09, 7.00e-09, 8.00e-09, 9.00e-09, 1.00e-08, 1.10e-08, 1.20e-08, 1.30e-08, 1.40e-08 | -50.10, -50.10, -50.10, -50.10, -50.10, -50.10, -50.10, -50.10, -50.10, -50.10, -50.10, -50.10, -50.10, -50.10, -50.10 | 2.782
1.2067 | 23.2459 | 4.7 | 6 | 2 | 0.776 | 5.995 | 5.9343 | -45.2529 | 0.83298 | 6.0799 | -50.6506 | -51.6726 | 0.68449 | 1 | 0.36 | 0 | 5.9998 | 5.9396 | -50.0079 | 0.97411 | 6.0573 | -53.0667 | -53.4001 | 0.68997 | 6.3605 | [22 empty] | 10.495 | The 5GNR waveform used in this test is a 100MHz UL 60kHz SCS 256QAM 135RB 0rbo configuration. This test utilizes the full 5G frame. The power servo is done after each DPD type to ensure accurate output power. The power servo uses the NRX power meter and external sensors for power servo. | 0 | 1e-09 | 14 | 0.00e+00, 1.00e-09, 2.00e-09, 3.00e-09, 4.00e-09, 5.00e-09, 6.00e-09, 7.00e-09, 8.00e-09, 9.00e-09, 1.00e-08, 1.10e-08, 1.20e-08, 1.30e-08, 1.40e-08 | -45.25, -45.25, -45.25, -45.25, -45.25, -45.25, -45.25, -45.25, -45.25, -45.25, -45.25, -45.25, -45.25, -45.25, -45.25 | 0.866 | 0.00e+00, 1.00e-09, 2.00e-09, 3.00e-09, 4.00e-09, 5.00e-09, 6.00e-09, 7.00e-09, 8.00e-09, 9.00e-09, 1.00e-08, 1.10e-08, 1.20e-08, 1.30e-08, 1.40e-08 | -50.01, -50.01, -50.01, -50.01, -50.01, -50.01, -50.01, -50.01, -50.01, -50.01, -50.01, -50.01, -50.01, -50.01, -50.01 | 0.867
1.2067 | 23.2459 | 4.75 | 6 | 1 | 0.393 | 6.0041 | 5.8995 | -45.4391 | 0.84594 | 5.9295 | -50.8462 | -51.7422 | 0.67881 | 2 | 0.762 | 0 | 5.9962 | 5.8924 | -50.4608 | 0.97339 | 5.9222 | -53.3278 | -52.4442 | 0.68838 | 6.7188 | [22 empty] | 10.487 | The 5GNR waveform used in this test is a 100MHz UL 60kHz SCS 256QAM 135RB 0rbo configuration. This test utilizes the full 5G frame. The power servo is done after each DPD type to ensure accurate output power. The power servo uses the NRX power meter and external sensors for power servo. | 0 | 1e-09 | 14 | 0.00e+00, 1.00e-09, 2.00e-09, 3.00e-09, 4.00e-09, 5.00e-09, 6.00e-09, 7.00e-09, 8.00e-09, 9.00e-09, 1.00e-08, 1.10e-08, 1.20e-08, 1.30e-08, 1.40e-08 | -45.44, -45.44, -45.44, -45.44, -45.44, -45.44, -45.44, -45.44, -45.44, -45.44, -45.44, -45.44, -45.44, -45.44, -45.44 | 0.854 | 0.00e+00, 1.00e-09, 2.00e-09, 3.00e-09, 4.00e-09, 5.00e-09, 6.00e-09, 7.00e-09, 8.00e-09, 9.00e-09, 1.00e-08, 1.10e-08, 1.20e-08, 1.30e-08, 1.40e-08 | -50.46, -50.46, -50.46, -50.46, -50.46, -50.46, -50.46, -50.46, -50.46, -50.46, -50.46, -50.46, -50.46, -50.46, -50.46 | 0.852
1.2067 | 23.2459 | 4.8 | 6 | 2 | 0.788 | 5.9909 | 5.8819 | -45.2581 | 0.85362 | 6.0183 | -50.8576 | -51.4285 | 0.69036 | 2 | 0.782 | 0 | 5.995 | 5.8876 | -50.3085 | 0.98253 | 6.0001 | -53.0217 | -52.3057 | 0.68937 | 6.736 | [22 empty] | 11.905 | The 5GNR waveform used in this test is a 100MHz UL 60kHz SCS 256QAM 135RB 0rbo configuration. This test utilizes the full 5G frame. The power servo is done after each DPD type to ensure accurate output power. The power servo uses the NRX power meter and external sensors for power servo. | 0 | 1e-09 | 14 | 0.00e+00, 1.00e-09, 2.00e-09, 3.00e-09, 4.00e-09, 5.00e-09, 6.00e-09, 7.00e-09, 8.00e-09, 9.00e-09, 1.00e-08, 1.10e-08, 1.20e-08, 1.30e-08, 1.40e-08 | -45.26, -45.26, -45.26, -45.26, -45.26, -45.26, -45.26, -45.26, -45.26, -45.26, -45.26, -45.26, -45.26, -45.26, -45.26 | 0.862 | 0.00e+00, 1.00e-09, 2.00e-09, 3.00e-09, 4.00e-09, 5.00e-09, 6.00e-09, 7.00e-09, 8.00e-09, 9.00e-09, 1.00e-08, 1.10e-08, 1.20e-08, 1.30e-08, 1.40e-08 | -50.31, -50.31, -50.31, -50.31, -50.31, -50.31, -50.31, -50.31, -50.31, -50.31, -50.31, -50.31, -50.31, -50.31, -50.31 | 0.865
1.2067 | 23.2459 | 4.85 | 6 | 2 | 0.807 | 5.9994 | 5.9623 | -45.0243 | 0.84329 | 6.0266 | -50.7592 | -51.4486 | 0.68444 | 2 | 0.762 | 0 | 5.9982 | 5.9627 | -50.1424 | 0.95826 | 6.0284 | -52.0553 | -52.459 | 0.6806 | 6.7077 | [22 empty] | 10.868 | The 5GNR waveform used in this test is a 100MHz UL 60kHz SCS 256QAM 135RB 0rbo configuration. This test utilizes the full 5G frame. The power servo is done after each DPD type to ensure accurate output power. The power servo uses the NRX power meter and external sensors for power servo. | 0 | 1e-09 | 14 | 0.00e+00, 1.00e-09, 2.00e-09, 3.00e-09, 4.00e-09, 5.00e-09, 6.00e-09, 7.00e-09, 8.00e-09, 9.00e-09, 1.00e-08, 1.10e-08, 1.20e-08, 1.30e-08, 1.40e-08 | -45.02, -45.02, -45.02, -45.02, -45.02, -45.02, -45.02, -45.02, -45.02, -45.02, -45.02, -45.02, -45.02, -45.02, -45.02 | 0.862 | 0.00e+00, 1.00e-09, 2.00e-09, 3.00e-09, 4.00e-09, 5.00e-09, 6.00e-09, 7.00e-09, 8.00e-09, 9.00e-09, 1.00e-08, 1.10e-08, 1.20e-08, 1.30e-08, 1.40e-08 | -50.14, -50.14, -50.14, -50.14, -50.14, -50.14, -50.14, -50.14, -50.14, -50.14, -50.14, -50.14, -50.14, -50.14, -50.14 | 0.865
1.2067 | 23.2459 | 4.9 | 6 | 2 | 0.742 | 6.002 | 5.9381 | -45.206 | 0.83075 | 6.1028 | -50.6367 | -51.5972 | 0.71176 | 2 | 0.76 | 0 | 6.0055 | 5.9413 | -50.0923 | 0.96106 | 6.092 | -52.931 | -53.8465 | 0.68621 | 7.7125 | [22 empty] | 11.833 | The 5GNR waveform used in this test is a 100MHz UL 60kHz SCS 256QAM 135RB 0rbo configuration. This test utilizes the full 5G frame. The power servo is done after each DPD type to ensure accurate output power. The power servo uses the NRX power meter and external sensors for power servo. | 0 | 1e-09 | 14 | 0.00e+00, 1.00e-09, 2.00e-09, 3.00e-09, 4.00e-09, 5.00e-09, 6.00e-09, 7.00e-09, 8.00e-09, 9.00e-09, 1.00e-08, 1.10e-08, 1.20e-08, 1.30e-08, 1.40e-08 | -45.21, -45.21, -45.21, -45.21, -45.21, -45.21, -45.21, -45.21, -45.21, -45.21, -45.21, -45.21, -45.21, -45.21, -45.21 | 0.859 | 0.00e+00, 1.00e-09, 2.00e-09, 3.00e-09, 4.00e-09, 5.00e-09, 6.00e-09, 7.00e-09, 8.00e-09, 9.00e-09, 1.00e-08, 1.10e-08, 1.20e-08, 1.30e-08, 1.40e-08 | -50.09, -50.09, -50.09, -50.09, -50.09, -50.09, -50.09, -50.09, -50.09, -50.09, -50.09, -50.09, -50.09, -50.09, -50.09 | 1.823
1.2067 | 23.2459 | 4.95 | 6 | 2 | 0.784 | 5.9925 | 5.8858 | -45.2112 | 0.84964 | 5.9892 | -50.4875 | -51.6368 | 0.70857 | 2 | 0.764 | 0 | 5.9976 | 5.8921 | -49.9023 | 0.98465 | 5.9944 | -53.1114 | -53.808 | 0.69934 | 6.7202 | [22 empty] | 10.905 | The 5GNR waveform used in this test is a 100MHz UL 60kHz SCS 256QAM 135RB 0rbo configuration. This test utilizes the full 5G frame. The power servo is done after each DPD type to ensure accurate output power. The power servo uses the NRX power meter and external sensors for power servo. | 0 | 1e-09 | 14 | 0.00e+00, 1.00e-09, 2.00e-09, 3.00e-09, 4.00e-09, 5.00e-09, 6.00e-09, 7.00e-09, 8.00e-09, 9.00e-09, 1.00e-08, 1.10e-08, 1.20e-08, 1.30e-08, 1.40e-08 | -45.21, -45.21, -45.21, -45.21, -45.21, -45.21, -45.21, -45.21, -45.21, -45.21, -45.21, -45.21, -45.21, -45.21, -45.21 | 0.861 | 0.00e+00, 1.00e-09, 2.00e-09, 3.00e-09, 4.00e-09, 5.00e-09, 6.00e-09, 7.00e-09, 8.00e-09, 9.00e-09, 1.00e-08, 1.10e-08, 1.20e-08, 1.30e-08, 1.40e-08 | -49.90, -49.90, -49.90, -49.90, -49.90, -49.90, -49.90, -49.90, -49.90, -49.90, -49.90, -49.90, -49.90, -49.90, -49.90 | 0.862
1.2067 | 23.2459 | 5 | 6 | 1 | 0.358 | 5.9902 | 5.8293 | -45.1777 | 0.84042 | 5.9249 | -50.3986 | -51.6547 | 0.71062 | 2 | 0.769 | 0 | 6.0005 | 5.8398 | -49.8943 | 0.96713 | 5.9164 | -53.2487 | -53.2001 | 0.75844 | 6.7785 | [22 empty] | 10.49 | The 5GNR waveform used in this test is a 100MHz UL 60kHz SCS 256QAM 135RB 0rbo configuration. This test utilizes the full 5G frame. The power servo is done after each DPD type to ensure accurate output power. The power servo uses the NRX power meter and external sensors for power servo. | 0 | 1e-09 | 14 | 0.00e+00, 1.00e-09, 2.00e-09, 3.00e-09, 4.00e-09, 5.00e-09, 6.00e-09, 7.00e-09, 8.00e-09, 9.00e-09, 1.00e-08, 1.10e-08, 1.20e-08, 1.30e-08, 1.40e-08 | -45.18, -45.18, -45.18, -45.18, -45.18, -45.18, -45.18, -45.18, -45.18, -45.18, -45.18, -45.18, -45.18, -45.18, -45.18 | 0.858 | 0.00e+00, 1.00e-09, 2.00e-09, 3.00e-09, 4.00e-09, 5.00e-09, 6.00e-09, 7.00e-09, 8.00e-09, 9.00e-09, 1.00e-08, 1.10e-08, 1.20e-08, 1.30e-08, 1.40e-08 | -49.89, -49.89, -49.89, -49.89, -49.89, -49.89, -49.89, -49.89, -49.89, -49.89, -49.89, -49.89, -49.89, -49.89, -49.89 | 0.857
1.2067 | 23.2459 | 5.05 | 6 | 2 | 0.767 | 5.9963 | 5.8579 | -45.5619 | 0.84211 | 5.9608 | -50.7239 | -51.5624 | 0.68883 | 2 | 0.774 | 0 | 6.0015 | 5.8625 | -49.5744 | 1.033 | 5.9402 | -50.7223 | -50.6773 | 0.69188 | 7.7497 | [22 empty] | 11.832 | The 5GNR waveform used in this test is a 100MHz UL 60kHz SCS 256QAM 135RB 0rbo configuration. This test utilizes the full 5G frame. The power servo is done after each DPD type to ensure accurate output power. The power servo uses the NRX power meter and external sensors for power servo. | 0 | 1e-09 | 14 | 0.00e+00, 1.00e-09, 2.00e-09, 3.00e-09, 4.00e-09, 5.00e-09, 6.00e-09, 7.00e-09, 8.00e-09, 9.00e-09, 1.00e-08, 1.10e-08, 1.20e-08, 1.30e-08, 1.40e-08 | -45.56, -45.56, -45.56, -45.56, -45.56, -45.56, -45.56, -45.56, -45.56, -45.56, -45.56, -45.56, -45.56, -45.56, -45.56 | 0.847 | 0.00e+00, 1.00e-09, 2.00e-09, 3.00e-09, 4.00e-09, 5.00e-09, 6.00e-09, 7.00e-09, 8.00e-09, 9.00e-09, 1.00e-08, 1.10e-08, 1.20e-08, 1.30e-08, 1.40e-08 | -49.57, -49.57, -49.57, -49.57, -49.57, -49.57, -49.57, -49.57, -49.57, -49.57, -49.57, -49.57, -49.57, -49.57, -49.57 | 1.81
1.2067 | 23.2459 | 5.1 | 6 | 2 | 0.785 | 5.9972 | 5.8993 | -45.6241 | 0.83687 | 6.2933 | -50.7753 | -51.7028 | 0.68278 | 2 | 0.759 | 0 | 5.9985 | 5.9021 | -49.7461 | 0.96654 | 6.3245 | -51.9252 | -53.215 | 0.68634 | 6.7315 | [22 empty] | 10.944 | The 5GNR waveform used in this test is a 100MHz UL 60kHz SCS 256QAM 135RB 0rbo configuration. This test utilizes the full 5G frame. The power servo is done after each DPD type to ensure accurate output power. The power servo uses the NRX power meter and external sensors for power servo. | 0 | 1e-09 | 14 | 0.00e+00, 1.00e-09, 2.00e-09, 3.00e-09, 4.00e-09, 5.00e-09, 6.00e-09, 7.00e-09, 8.00e-09, 9.00e-09, 1.00e-08, 1.10e-08, 1.20e-08, 1.30e-08, 1.40e-08 | -45.62, -45.62, -45.62, -45.62, -45.62, -45.62, -45.62, -45.62, -45.62, -45.62, -45.62, -45.62, -45.62, -45.62, -45.62 | 0.852 | 0.00e+00, 1.00e-09, 2.00e-09, 3.00e-09, 4.00e-09, 5.00e-09, 6.00e-09, 7.00e-09, 8.00e-09, 9.00e-09, 1.00e-08, 1.10e-08, 1.20e-08, 1.30e-08, 1.40e-08 | -49.75, -49.75, -49.75, -49.75, -49.75, -49.75, -49.75, -49.75, -49.75, -49.75, -49.75, -49.75, -49.75, -49.75, -49.75 | 0.856
1.2067 | 23.2459 | 5.15 | 6 | 2 | 0.774 | 5.9927 | 6.0664 | -45.4814 | 0.83967 | 6.1965 | -50.8665 | -51.6731 | 0.68886 | 2 | 0.759 | 0 | 5.9936 | 6.0679 | -50.1255 | 0.97153 | 6.2059 | -52.4357 | -53.7636 | 0.68791 | 6.7346 | [22 empty] | 10.784 | The 5GNR waveform used in this test is a 100MHz UL 60kHz SCS 256QAM 135RB 0rbo configuration. This test utilizes the full 5G frame. The power servo is done after each DPD type to ensure accurate output power. The power servo uses the NRX power meter and external sensors for power servo. | 0 | 1e-09 | 14 | 0.00e+00, 1.00e-09, 2.00e-09, 3.00e-09, 4.00e-09, 5.00e-09, 6.00e-09, 7.00e-09, 8.00e-09, 9.00e-09, 1.00e-08, 1.10e-08, 1.20e-08, 1.30e-08, 1.40e-08 | -45.48, -45.48, -45.48, -45.48, -45.48, -45.48, -45.48, -45.48, -45.48, -45.48, -45.48, -45.48, -45.48, -45.48, -45.48 | 0.856 | 0.00e+00, 1.00e-09, 2.00e-09, 3.00e-09, 4.00e-09, 5.00e-09, 6.00e-09, 7.00e-09, 8.00e-09, 9.00e-09, 1.00e-08, 1.10e-08, 1.20e-08, 1.30e-08, 1.40e-08 | -50.13, -50.13, -50.13, -50.13, -50.13, -50.13, -50.13, -50.13, -50.13, -50.13, -50.13, -50.13, -50.13, -50.13, -50.13 | 0.848
1.2067 | 23.2459 | 5.2 | 6 | 2 | 0.784 | 5.9947 | 6.0778 | -45.6211 | 0.84153 | 6.1826 | -50.9311 | -52.0587 | 0.68492 | 3 | 1.163 | 0 | 6.0021 | 6.0853 | -50.4591 | 0.98218 | 6.2104 | -54.1675 | -54.4239 | 0.68706 | 7.1497 | [22 empty] | 11.291 | The 5GNR waveform used in this test is a 100MHz UL 60kHz SCS 256QAM 135RB 0rbo configuration. This test utilizes the full 5G frame. The power servo is done after each DPD type to ensure accurate output power. The power servo uses the NRX power meter and external sensors for power servo. | 0 | 1e-09 | 14 | 0.00e+00, 1.00e-09, 2.00e-09, 3.00e-09, 4.00e-09, 5.00e-09, 6.00e-09, 7.00e-09, 8.00e-09, 9.00e-09, 1.00e-08, 1.10e-08, 1.20e-08, 1.30e-08, 1.40e-08 | -45.62, -45.62, -45.62, -45.62, -45.62, -45.62, -45.62, -45.62, -45.62, -45.62, -45.62, -45.62, -45.62, -45.62, -45.62 | 0.851 | 0.00e+00, 1.00e-09, 2.00e-09, 3.00e-09, 4.00e-09, 5.00e-09, 6.00e-09, 7.00e-09, 8.00e-09, 9.00e-09, 1.00e-08, 1.10e-08, 1.20e-08, 1.30e-08, 1.40e-08 | -50.46, -50.46, -50.46, -50.46, -50.46, -50.46, -50.46, -50.46, -50.46, -50.46, -50.46, -50.46, -50.46, -50.46, -50.46 | 0.86
1.2067 | 23.2459 | 5.25 | 6 | 2 | 0.771 | 5.9957 | 6.0777 | -45.696 | 0.83614 | 6.1721 | -51.2372 | -52.1905 | 0.71031 | 2 | 0.749 | 0 | 5.9969 | 6.0795 | -50.2398 | 0.97562 | 6.1752 | -53.6029 | -52.3391 | 0.68764 | 6.7275 | [22 empty] | 10.914 | The 5GNR waveform used in this test is a 100MHz UL 60kHz SCS 256QAM 135RB 0rbo configuration. This test utilizes the full 5G frame. The power servo is done after each DPD type to ensure accurate output power. The power servo uses the NRX power meter and external sensors for power servo. | 0 | 1e-09 | 14 | 0.00e+00, 1.00e-09, 2.00e-09, 3.00e-09, 4.00e-09, 5.00e-09, 6.00e-09, 7.00e-09, 8.00e-09, 9.00e-09, 1.00e-08, 1.10e-08, 1.20e-08, 1.30e-08, 1.40e-08 | -45.70, -45.70, -45.70, -45.70, -45.70, -45.70, -45.70, -45.70, -45.70, -45.70, -45.70, -45.70, -45.70, -45.70, -45.70 | 0.858 | 0.00e+00, 1.00e-09, 2.00e-09, 3.00e-09, 4.00e-09, 5.00e-09, 6.00e-09, 7.00e-09, 8.00e-09, 9.00e-09, 1.00e-08, 1.10e-08, 1.20e-08, 1.30e-08, 1.40e-08 | -50.24, -50.24, -50.24, -50.24, -50.24, -50.24, -50.24, -50.24, -50.24, -50.24, -50.24, -50.24, -50.24, -50.24, -50.24 | 0.865
1.2067 | 23.2459 | 5.3 | 6 | 2 | 0.768 | 5.9967 | 6.066 | -45.5768 | 0.84316 | 6.1061 | -51.0388 | -52.0687 | 0.68588 | 2 | 0.764 | 0 | 6.0038 | 6.0734 | -50.5272 | 0.96082 | 6.1134 | -53.423 | -52.6551 | 0.69233 | 8.6489 | [22 empty] | 12.788 | The 5GNR waveform used in this test is a 100MHz UL 60kHz SCS 256QAM 135RB 0rbo configuration. This test utilizes the full 5G frame. The power servo is done after each DPD type to ensure accurate output power. The power servo uses the NRX power meter and external sensors for power servo. | 0 | 1e-09 | 14 | 0.00e+00, 1.00e-09, 2.00e-09, 3.00e-09, 4.00e-09, 5.00e-09, 6.00e-09, 7.00e-09, 8.00e-09, 9.00e-09, 1.00e-08, 1.10e-08, 1.20e-08, 1.30e-08, 1.40e-08 | -45.58, -45.58, -45.58, -45.58, -45.58, -45.58, -45.58, -45.58, -45.58, -45.58, -45.58, -45.58, -45.58, -45.58, -45.58 | 0.857 | 0.00e+00, 1.00e-09, 2.00e-09, 3.00e-09, 4.00e-09, 5.00e-09, 6.00e-09, 7.00e-09, 8.00e-09, 9.00e-09, 1.00e-08, 1.10e-08, 1.20e-08, 1.30e-08, 1.40e-08 | -50.53, -50.53, -50.53, -50.53, -50.53, -50.53, -50.53, -50.53, -50.53, -50.53, -50.53, -50.53, -50.53, -50.53, -50.53 | 2.788
1.2067 | 23.2459 | 5.35 | 6 | 2 | 0.787 | 5.9976 | 6.0868 | -45.6788 | 0.83942 | 6.1376 | -51.1833 | -52.331 | 0.71119 | 2 | 0.761 | 0 | 6.0054 | 6.0945 | -50.3742 | 1.0321 | 6.1713 | -50.7095 | -51.6177 | 0.68338 | 7.7596 | [22 empty] | 12.963 | The 5GNR waveform used in this test is a 100MHz UL 60kHz SCS 256QAM 135RB 0rbo configuration. This test utilizes the full 5G frame. The power servo is done after each DPD type to ensure accurate output power. The power servo uses the NRX power meter and external sensors for power servo. | 0 | 1e-09 | 14 | 0.00e+00, 1.00e-09, 2.00e-09, 3.00e-09, 4.00e-09, 5.00e-09, 6.00e-09, 7.00e-09, 8.00e-09, 9.00e-09, 1.00e-08, 1.10e-08, 1.20e-08, 1.30e-08, 1.40e-08 | -45.68, -45.68, -45.68, -45.68, -45.68, -45.68, -45.68, -45.68, -45.68, -45.68, -45.68, -45.68, -45.68, -45.68, -45.68 | 1.819 | 0.00e+00, 1.00e-09, 2.00e-09, 3.00e-09, 4.00e-09, 5.00e-09, 6.00e-09, 7.00e-09, 8.00e-09, 9.00e-09, 1.00e-08, 1.10e-08, 1.20e-08, 1.30e-08, 1.40e-08 | -50.37, -50.37, -50.37, -50.37, -50.37, -50.37, -50.37, -50.37, -50.37, -50.37, -50.37, -50.37, -50.37, -50.37, -50.37 | 1.83
1.2067 | 23.2459 | 5.4 | 6 | 2 | 0.765 | 6.0062 | 6.095 | -45.5466 | 0.85451 | 6.1406 | -51.0142 | -52.1777 | 0.71574 | 1 | 0.356 | 0 | 5.9926 | 6.0805 | -50.4602 | 0.97734 | 6.0996 | -52.3261 | -54.022 | 0.68481 | 6.3312 | [22 empty] | 11.452 | The 5GNR waveform used in this test is a 100MHz UL 60kHz SCS 256QAM 135RB 0rbo configuration. This test utilizes the full 5G frame. The power servo is done after each DPD type to ensure accurate output power. The power servo uses the NRX power meter and external sensors for power servo. | 0 | 1e-09 | 14 | 0.00e+00, 1.00e-09, 2.00e-09, 3.00e-09, 4.00e-09, 5.00e-09, 6.00e-09, 7.00e-09, 8.00e-09, 9.00e-09, 1.00e-08, 1.10e-08, 1.20e-08, 1.30e-08, 1.40e-08 | -45.55, -45.55, -45.55, -45.55, -45.55, -45.55, -45.55, -45.55, -45.55, -45.55, -45.55, -45.55, -45.55, -45.55, -45.55 | 1.816 | 0.00e+00, 1.00e-09, 2.00e-09, 3.00e-09, 4.00e-09, 5.00e-09, 6.00e-09, 7.00e-09, 8.00e-09, 9.00e-09, 1.00e-08, 1.10e-08, 1.20e-08, 1.30e-08, 1.40e-08 | -50.46, -50.46, -50.46, -50.46, -50.46, -50.46, -50.46, -50.46, -50.46, -50.46, -50.46, -50.46, -50.46, -50.46, -50.46 | 0.853
1.2067 | 23.2459 | 5.45 | 6 | 2 | 0.768 | 6.0095 | 6.0923 | -45.5596 | 0.85498 | 6.1527 | -51.0221 | -52.2155 | 0.67932 | 2 | 0.722 | 0 | 6.005 | 6.0878 | -50.6482 | 1.034 | 6.158 | -53.6974 | -54.6752 | 0.72656 | 7.7791 | [22 empty] | 11.966 | The 5GNR waveform used in this test is a 100MHz UL 60kHz SCS 256QAM 135RB 0rbo configuration. This test utilizes the full 5G frame. The power servo is done after each DPD type to ensure accurate output power. The power servo uses the NRX power meter and external sensors for power servo. | 0 | 1e-09 | 14 | 0.00e+00, 1.00e-09, 2.00e-09, 3.00e-09, 4.00e-09, 5.00e-09, 6.00e-09, 7.00e-09, 8.00e-09, 9.00e-09, 1.00e-08, 1.10e-08, 1.20e-08, 1.30e-08, 1.40e-08 | -45.56, -45.56, -45.56, -45.56, -45.56, -45.56, -45.56, -45.56, -45.56, -45.56, -45.56, -45.56, -45.56, -45.56, -45.56 | 0.855 | 0.00e+00, 1.00e-09, 2.00e-09, 3.00e-09, 4.00e-09, 5.00e-09, 6.00e-09, 7.00e-09, 8.00e-09, 9.00e-09, 1.00e-08, 1.10e-08, 1.20e-08, 1.30e-08, 1.40e-08 | -50.65, -50.65, -50.65, -50.65, -50.65, -50.65, -50.65, -50.65, -50.65, -50.65, -50.65, -50.65, -50.65, -50.65, -50.65 | 1.814
1.2067 | 23.2459 | 5.5 | 6 | 2 | 0.787 | 6.0068 | 6.092 | -45.5617 | 0.83409 | 6.1937 | -51.0423 | -52.1223 | 0.6847 | 2 | 0.723 | 0 | 6.0066 | 6.0931 | -50.5168 | 1.0484 | 6.1753 | -53.6052 | -53.303 | 0.70517 | 7.7866 | [22 empty] | 12.845 | The 5GNR waveform used in this test is a 100MHz UL 60kHz SCS 256QAM 135RB 0rbo configuration. This test utilizes the full 5G frame. The power servo is done after each DPD type to ensure accurate output power. The power servo uses the NRX power meter and external sensors for power servo. | 0 | 1e-09 | 14 | 0.00e+00, 1.00e-09, 2.00e-09, 3.00e-09, 4.00e-09, 5.00e-09, 6.00e-09, 7.00e-09, 8.00e-09, 9.00e-09, 1.00e-08, 1.10e-08, 1.20e-08, 1.30e-08, 1.40e-08 | -45.56, -45.56, -45.56, -45.56, -45.56, -45.56, -45.56, -45.56, -45.56, -45.56, -45.56, -45.56, -45.56, -45.56, -45.56 | 0.857 | 0.00e+00, 1.00e-09, 2.00e-09, 3.00e-09, 4.00e-09, 5.00e-09, 6.00e-09, 7.00e-09, 8.00e-09, 9.00e-09, 1.00e-08, 1.10e-08, 1.20e-08, 1.30e-08, 1.40e-08 | -50.52, -50.52, -50.52, -50.52, -50.52, -50.52, -50.52, -50.52, -50.52, -50.52, -50.52, -50.52, -50.52, -50.52, -50.52 | 1.823
1.2067 | 23.2459 | 5.55 | 6 | 2 | 0.778 | 6.002 | 6.0878 | -45.6773 | 0.84584 | 6.1962 | -51.1375 | -52.2725 | 0.67956 | 2 | 0.763 | 0 | 5.9936 | 6.0804 | -50.7133 | 0.9785 | 6.2096 | -53.2188 | -52.6311 | 0.68955 | 6.7303 | [22 empty] | 10.873 | The 5GNR waveform used in this test is a 100MHz UL 60kHz SCS 256QAM 135RB 0rbo configuration. This test utilizes the full 5G frame. The power servo is done after each DPD type to ensure accurate output power. The power servo uses the NRX power meter and external sensors for power servo. | 0 | 1e-09 | 14 | 0.00e+00, 1.00e-09, 2.00e-09, 3.00e-09, 4.00e-09, 5.00e-09, 6.00e-09, 7.00e-09, 8.00e-09, 9.00e-09, 1.00e-08, 1.10e-08, 1.20e-08, 1.30e-08, 1.40e-08 | -45.68, -45.68, -45.68, -45.68, -45.68, -45.68, -45.68, -45.68, -45.68, -45.68, -45.68, -45.68, -45.68, -45.68, -45.68 | 0.873 | 0.00e+00, 1.00e-09, 2.00e-09, 3.00e-09, 4.00e-09, 5.00e-09, 6.00e-09, 7.00e-09, 8.00e-09, 9.00e-09, 1.00e-08, 1.10e-08, 1.20e-08, 1.30e-08, 1.40e-08 | -50.71, -50.71, -50.71, -50.71, -50.71, -50.71, -50.71, -50.71, -50.71, -50.71, -50.71, -50.71, -50.71, -50.71, -50.71 | 0.863
1.2067 | 23.2459 | 5.6 | 6 | 2 | 0.767 | 6.0008 | 6.104 | -45.6715 | 0.85779 | 6.2704 | -51.1944 | -52.2385 | 0.72675 | 2 | 0.773 | 0 | 5.9969 | 6.0996 | -50.4271 | 0.99137 | 6.2411 | -51.3664 | -51.7932 | 0.68078 | 8.8317 | [22 empty] | 13.018 | The 5GNR waveform used in this test is a 100MHz UL 60kHz SCS 256QAM 135RB 0rbo configuration. This test utilizes the full 5G frame. The power servo is done after each DPD type to ensure accurate output power. The power servo uses the NRX power meter and external sensors for power servo. | 0 | 1e-09 | 14 | 0.00e+00, 1.00e-09, 2.00e-09, 3.00e-09, 4.00e-09, 5.00e-09, 6.00e-09, 7.00e-09, 8.00e-09, 9.00e-09, 1.00e-08, 1.10e-08, 1.20e-08, 1.30e-08, 1.40e-08 | -45.67, -45.67, -45.67, -45.67, -45.67, -45.67, -45.67, -45.67, -45.67, -45.67, -45.67, -45.67, -45.67, -45.67, -45.67 | 0.87 | 0.00e+00, 1.00e-09, 2.00e-09, 3.00e-09, 4.00e-09, 5.00e-09, 6.00e-09, 7.00e-09, 8.00e-09, 9.00e-09, 1.00e-08, 1.10e-08, 1.20e-08, 1.30e-08, 1.40e-08 | -50.43, -50.43, -50.43, -50.43, -50.43, -50.43, -50.43, -50.43, -50.43, -50.43, -50.43, -50.43, -50.43, -50.43, -50.43 | 2.792
1.2067 | 23.2459 | 5.65 | 6 | 2 | 0.807 | 6.0099 | 6.1027 | -45.5561 | 0.85161 | 6.1524 | -50.925 | -52.1771 | 0.68434 | 2 | 0.757 | 0 | 6.0069 | 6.1009 | -50.4639 | 0.96864 | 6.1488 | -51.4021 | -52.9543 | 0.68684 | 8.8258 | [22 empty] | 13.041 | The 5GNR waveform used in this test is a 100MHz UL 60kHz SCS 256QAM 135RB 0rbo configuration. This test utilizes the full 5G frame. The power servo is done after each DPD type to ensure accurate output power. The power servo uses the NRX power meter and external sensors for power servo. | 0 | 1e-09 | 14 | 0.00e+00, 1.00e-09, 2.00e-09, 3.00e-09, 4.00e-09, 5.00e-09, 6.00e-09, 7.00e-09, 8.00e-09, 9.00e-09, 1.00e-08, 1.10e-08, 1.20e-08, 1.30e-08, 1.40e-08 | -45.56, -45.56, -45.56, -45.56, -45.56, -45.56, -45.56, -45.56, -45.56, -45.56, -45.56, -45.56, -45.56, -45.56, -45.56 | 0.864 | 0.00e+00, 1.00e-09, 2.00e-09, 3.00e-09, 4.00e-09, 5.00e-09, 6.00e-09, 7.00e-09, 8.00e-09, 9.00e-09, 1.00e-08, 1.10e-08, 1.20e-08, 1.30e-08, 1.40e-08 | -50.46, -50.46, -50.46, -50.46, -50.46, -50.46, -50.46, -50.46, -50.46, -50.46, -50.46, -50.46, -50.46, -50.46, -50.46 | 2.784
1.2067 | 23.2459 | 5.7 | 6 | 1 | 0.354 | 6.0001 | 6.0964 | -45.5479 | 0.85275 | 6.2037 | -50.9912 | -52.3709 | 0.68019 | 2 | 0.763 | 0 | 6.0039 | 6.1007 | -50.3037 | 0.96568 | 6.2104 | -52.9024 | -54.2651 | 0.69134 | 6.9213 | [22 empty] | 10.606 | The 5GNR waveform used in this test is a 100MHz UL 60kHz SCS 256QAM 135RB 0rbo configuration. This test utilizes the full 5G frame. The power servo is done after each DPD type to ensure accurate output power. The power servo uses the NRX power meter and external sensors for power servo. | 0 | 1e-09 | 14 | 0.00e+00, 1.00e-09, 2.00e-09, 3.00e-09, 4.00e-09, 5.00e-09, 6.00e-09, 7.00e-09, 8.00e-09, 9.00e-09, 1.00e-08, 1.10e-08, 1.20e-08, 1.30e-08, 1.40e-08 | -45.55, -45.55, -45.55, -45.55, -45.55, -45.55, -45.55, -45.55, -45.55, -45.55, -45.55, -45.55, -45.55, -45.55, -45.55 | 0.855 | 0.00e+00, 1.00e-09, 2.00e-09, 3.00e-09, 4.00e-09, 5.00e-09, 6.00e-09, 7.00e-09, 8.00e-09, 9.00e-09, 1.00e-08, 1.10e-08, 1.20e-08, 1.30e-08, 1.40e-08 | -50.30, -50.30, -50.30, -50.30, -50.30, -50.30, -50.30, -50.30, -50.30, -50.30, -50.30, -50.30, -50.30, -50.30, -50.30 | 0.858
1.2067 | 23.2459 | 5.75 | 6 | 2 | 0.765 | 6.0039 | 6.103 | -45.5674 | 0.83886 | 6.1661 | -50.9501 | -52.2802 | 0.67774 | 1 | 0.357 | 0 | 5.9965 | 6.096 | -50.4427 | 0.96166 | 6.1654 | -53.7267 | -54.2032 | 0.71006 | 6.4762 | [22 empty] | 13.493 | The 5GNR waveform used in this test is a 100MHz UL 60kHz SCS 256QAM 135RB 0rbo configuration. This test utilizes the full 5G frame. The power servo is done after each DPD type to ensure accurate output power. The power servo uses the NRX power meter and external sensors for power servo. | 0 | 1e-09 | 14 | 0.00e+00, 1.00e-09, 2.00e-09, 3.00e-09, 4.00e-09, 5.00e-09, 6.00e-09, 7.00e-09, 8.00e-09, 9.00e-09, 1.00e-08, 1.10e-08, 1.20e-08, 1.30e-08, 1.40e-08 | -45.57, -45.57, -45.57, -45.57, -45.57, -45.57, -45.57, -45.57, -45.57, -45.57, -45.57, -45.57, -45.57, -45.57, -45.57 | 3.742 | 0.00e+00, 1.00e-09, 2.00e-09, 3.00e-09, 4.00e-09, 5.00e-09, 6.00e-09, 7.00e-09, 8.00e-09, 9.00e-09, 1.00e-08, 1.10e-08, 1.20e-08, 1.30e-08, 1.40e-08 | -50.44, -50.44, -50.44, -50.44, -50.44, -50.44, -50.44, -50.44, -50.44, -50.44, -50.44, -50.44, -50.44, -50.44, -50.44 | 0.859
1.2067 | 23.2459 | 5.8 | 6 | 1 | 0.401 | 6.0062 | 6.1012 | -45.502 | 0.84002 | 6.205 | -50.6862 | -52.3237 | 0.68489 | 2 | 0.764 | 0 | 6.0052 | 6.0999 | -50.4957 | 0.98188 | 6.2279 | -53.1642 | -53.4028 | 0.67714 | 6.9282 | [22 empty] | 10.643 | The 5GNR waveform used in this test is a 100MHz UL 60kHz SCS 256QAM 135RB 0rbo configuration. This test utilizes the full 5G frame. The power servo is done after each DPD type to ensure accurate output power. The power servo uses the NRX power meter and external sensors for power servo. | 0 | 1e-09 | 14 | 0.00e+00, 1.00e-09, 2.00e-09, 3.00e-09, 4.00e-09, 5.00e-09, 6.00e-09, 7.00e-09, 8.00e-09, 9.00e-09, 1.00e-08, 1.10e-08, 1.20e-08, 1.30e-08, 1.40e-08 | -45.50, -45.50, -45.50, -45.50, -45.50, -45.50, -45.50, -45.50, -45.50, -45.50, -45.50, -45.50, -45.50, -45.50, -45.50 | 0.854 | 0.00e+00, 1.00e-09, 2.00e-09, 3.00e-09, 4.00e-09, 5.00e-09, 6.00e-09, 7.00e-09, 8.00e-09, 9.00e-09, 1.00e-08, 1.10e-08, 1.20e-08, 1.30e-08, 1.40e-08 | -50.50, -50.50, -50.50, -50.50, -50.50, -50.50, -50.50, -50.50, -50.50, -50.50, -50.50, -50.50, -50.50, -50.50, -50.50 | 0.862
1.2067 | 23.2459 | 5.85 | 6 | 2 | 0.783 | 5.9956 | 6.1066 | -45.4893 | 0.83111 | 6.19 | -50.6628 | -52.2414 | 0.67839 | 2 | 0.76 | 0 | 6.0025 | 6.1148 | -50.4519 | 0.97083 | 6.2046 | -51.8117 | -52.8374 | 0.67653 | 9.8408 | [22 empty] | 13.959 | The 5GNR waveform used in this test is a 100MHz UL 60kHz SCS 256QAM 135RB 0rbo configuration. This test utilizes the full 5G frame. The power servo is done after each DPD type to ensure accurate output power. The power servo uses the NRX power meter and external sensors for power servo. | 0 | 1e-09 | 14 | 0.00e+00, 1.00e-09, 2.00e-09, 3.00e-09, 4.00e-09, 5.00e-09, 6.00e-09, 7.00e-09, 8.00e-09, 9.00e-09, 1.00e-08, 1.10e-08, 1.20e-08, 1.30e-08, 1.40e-08 | -45.49, -45.49, -45.49, -45.49, -45.49, -45.49, -45.49, -45.49, -45.49, -45.49, -45.49, -45.49, -45.49, -45.49, -45.49 | 0.854 | 0.00e+00, 1.00e-09, 2.00e-09, 3.00e-09, 4.00e-09, 5.00e-09, 6.00e-09, 7.00e-09, 8.00e-09, 9.00e-09, 1.00e-08, 1.10e-08, 1.20e-08, 1.30e-08, 1.40e-08 | -50.45, -50.45, -50.45, -50.45, -50.45, -50.45, -50.45, -50.45, -50.45, -50.45, -50.45, -50.45, -50.45, -50.45, -50.45 | 3.739
1.2067 | 23.2459 | 5.9 | 6 | 2 | 0.782 | 6.0067 | 6.097 | -45.3636 | 0.85901 | 6.2037 | -50.6854 | -52.1696 | 0.68544 | 2 | 0.728 | 0 | 5.9922 | 6.0823 | -50.4615 | 0.94628 | 6.2194 | -51.3417 | -53.5211 | 0.68204 | 6.7265 | [22 empty] | 11.758 | The 5GNR waveform used in this test is a 100MHz UL 60kHz SCS 256QAM 135RB 0rbo configuration. This test utilizes the full 5G frame. The power servo is done after each DPD type to ensure accurate output power. The power servo uses the NRX power meter and external sensors for power servo. | 0 | 1e-09 | 14 | 0.00e+00, 1.00e-09, 2.00e-09, 3.00e-09, 4.00e-09, 5.00e-09, 6.00e-09, 7.00e-09, 8.00e-09, 9.00e-09, 1.00e-08, 1.10e-08, 1.20e-08, 1.30e-08, 1.40e-08 | -45.36, -45.36, -45.36, -45.36, -45.36, -45.36, -45.36, -45.36, -45.36, -45.36, -45.36, -45.36, -45.36, -45.36, -45.36 | 1.816 | 0.00e+00, 1.00e-09, 2.00e-09, 3.00e-09, 4.00e-09, 5.00e-09, 6.00e-09, 7.00e-09, 8.00e-09, 9.00e-09, 1.00e-08, 1.10e-08, 1.20e-08, 1.30e-08, 1.40e-08 | -50.46, -50.46, -50.46, -50.46, -50.46, -50.46, -50.46, -50.46, -50.46, -50.46, -50.46, -50.46, -50.46, -50.46, -50.46 | 0.853
1.2067 | 23.2459 | 5.95 | 6 | 3 | 1.224 | 6.0068 | 6.1056 | -45.2779 | 0.83485 | 6.2004 | -50.5776 | -51.8823 | 0.70801 | 3 | 1.148 | 0 | 5.9973 | 6.097 | -50.4028 | 1.0433 | 6.198 | -52.6376 | -54.5163 | 0.68883 | 9.2926 | [22 empty] | 13.921 | The 5GNR waveform used in this test is a 100MHz UL 60kHz SCS 256QAM 135RB 0rbo configuration. This test utilizes the full 5G frame. The power servo is done after each DPD type to ensure accurate output power. The power servo uses the NRX power meter and external sensors for power servo. | 0 | 1e-09 | 14 | 0.00e+00, 1.00e-09, 2.00e-09, 3.00e-09, 4.00e-09, 5.00e-09, 6.00e-09, 7.00e-09, 8.00e-09, 9.00e-09, 1.00e-08, 1.10e-08, 1.20e-08, 1.30e-08, 1.40e-08 | -45.28, -45.28, -45.28, -45.28, -45.28, -45.28, -45.28, -45.28, -45.28, -45.28, -45.28, -45.28, -45.28, -45.28, -45.28 | 0.851 | 0.00e+00, 1.00e-09, 2.00e-09, 3.00e-09, 4.00e-09, 5.00e-09, 6.00e-09, 7.00e-09, 8.00e-09, 9.00e-09, 1.00e-08, 1.10e-08, 1.20e-08, 1.30e-08, 1.40e-08 | -50.40, -50.40, -50.40, -50.40, -50.40, -50.40, -50.40, -50.40, -50.40, -50.40, -50.40, -50.40, -50.40, -50.40, -50.40 | 2.763
1.2067 | 23.2459 | 6 | 6 | 2 | 0.767 | 6.0009 | 6.1281 | -45.2976 | 0.84734 | 6.1826 | -50.6614 | -51.9131 | 0.68514 | 2 | 0.763 | 0 | 5.9962 | 6.1251 | -50.4589 | 0.98739 | 6.1631 | -53.1154 | -53.8715 | 0.68927 | 10.8317 | [22 empty] | 14.99 | The 5GNR waveform used in this test is a 100MHz UL 60kHz SCS 256QAM 135RB 0rbo configuration. This test utilizes the full 5G frame. The power servo is done after each DPD type to ensure accurate output power. The power servo uses the NRX power meter and external sensors for power servo. | 0 | 1e-09 | 14 | 0.00e+00, 1.00e-09, 2.00e-09, 3.00e-09, 4.00e-09, 5.00e-09, 6.00e-09, 7.00e-09, 8.00e-09, 9.00e-09, 1.00e-08, 1.10e-08, 1.20e-08, 1.30e-08, 1.40e-08 | -45.30, -45.30, -45.30, -45.30, -45.30, -45.30, -45.30, -45.30, -45.30, -45.30, -45.30, -45.30, -45.30, -45.30, -45.30 | 0.853 | 0.00e+00, 1.00e-09, 2.00e-09, 3.00e-09, 4.00e-09, 5.00e-09, 6.00e-09, 7.00e-09, 8.00e-09, 9.00e-09, 1.00e-08, 1.10e-08, 1.20e-08, 1.30e-08, 1.40e-08 | -50.46, -50.46, -50.46, -50.46, -50.46, -50.46, -50.46, -50.46, -50.46, -50.46, -50.46, -50.46, -50.46, -50.46, -50.46 | 3.743

## Statistics
Metric | Value
Number of Tests | 81
VSG Setup Time (s) - Max | 1.2067
VSG Setup Time (s) - Min | 1.2067
VSG Setup Time (s) - Mean | 1.2067
VSA Setup Time (s) - Max | 23.2459
VSA Setup Time (s) - Min | 23.2459
VSA Setup Time (s) - Mean | 23.2459
Center Frequency (GHz) - Max | 6
Center Frequency (GHz) - Min | 2
Center Frequency (GHz) - Mean | 4
Target Output Power (dBm) - Max | 6
Target Output Power (dBm) - Min | 6
Target Output Power (dBm) - Mean | 6
Servo Iterations - Max | 3
Servo Iterations - Min | 1
Servo Iterations - Mean | 1.9259
Servo Settle Time (s) - Max | 1.224
Servo Settle Time (s) - Min | 0.35
Servo Settle Time (s) - Mean | 0.74609
Measured Output Power after Servo (dBm) - Max | 6.0099
Measured Output Power after Servo (dBm) - Min | 5.9902
Measured Output Power after Servo (dBm) - Mean | 6.0003
VSA 5G App Power (dBm) - Max | 6.1281
VSA 5G App Power (dBm) - Min | 5.7934
VSA 5G App Power (dBm) - Mean | 5.9352
EVM (dB) - Max | -44.3863
EVM (dB) - Min | -46.1891
EVM (dB) - Mean | -45.1625
EVM Measure Time (s) - Max | 0.8615
EVM Measure Time (s) - Min | 0.82508
EVM Measure Time (s) - Mean | 0.84183
ACLR Channel Power (dBm) - Max | 6.2933
ACLR Channel Power (dBm) - Min | 5.8601
ACLR Channel Power (dBm) - Mean | 6.0366
Lower Adjacent ACLR (dB) - Max | -49.7739
Lower Adjacent ACLR (dB) - Min | -51.8377
Lower Adjacent ACLR (dB) - Mean | -50.6486
Upper Adjacent ACLR (dB) - Max | -50.631
Upper Adjacent ACLR (dB) - Min | -52.5535
Upper Adjacent ACLR (dB) - Mean | -51.53
ACLR Measure Time (s) - Max | 0.72675
ACLR Measure Time (s) - Min | 0.67715
ACLR Measure Time (s) - Mean | 0.69032
Polynomial DPD Servo Loops - Max | 3
Polynomial DPD Servo Loops - Min | 1
Polynomial DPD Servo Loops - Mean | 1.9136
Polynomial DPD Ext Servo Time (s) - Max | 1.164
Polynomial DPD Ext Servo Time (s) - Min | 0.35
Polynomial DPD Ext Servo Time (s) - Mean | 0.72364
Polynomial DPD K18 Servo Time (s) - Max | 0
Polynomial DPD K18 Servo Time (s) - Min | 0
Polynomial DPD K18 Servo Time (s) - Mean | 0
Measured Output Power after PolyDPD Servo (dBm) - Max | 6.0078
Measured Output Power after PolyDPD Servo (dBm) - Min | 5.991
Measured Output Power after PolyDPD Servo (dBm) - Mean | 5.9998
VSA 5G App PolyDPD Power (dBm) - Max | 6.1251
VSA 5G App PolyDPD Power (dBm) - Min | 5.7896
VSA 5G App PolyDPD Power (dBm) - Mean | 5.9353
Polynomial DPD EVM (dB) - Max | -48.8733
Polynomial DPD EVM (dB) - Min | -50.7133
Polynomial DPD EVM (dB) - Mean | -49.9786
Polynomial DPD EVM Measure Time (s) - Max | 1.0484
Polynomial DPD EVM Measure Time (s) - Min | 0.94628
Polynomial DPD EVM Measure Time (s) - Mean | 0.984
Polynomial DPD Channel Power (dBm) - Max | 6.3245
Polynomial DPD Channel Power (dBm) - Min | 5.8421
Polynomial DPD Channel Power (dBm) - Mean | 6.0419
Polynomial DPD Lower Adjacent ACLR (dB) - Max | -48.1843
Polynomial DPD Lower Adjacent ACLR (dB) - Min | -54.7239
Polynomial DPD Lower Adjacent ACLR (dB) - Mean | -52.569
Polynomial DPD Upper Adjacent ACLR (dB) - Max | -48.1577
Polynomial DPD Upper Adjacent ACLR (dB) - Min | -55.0061
Polynomial DPD Upper Adjacent ACLR (dB) - Mean | -53.1498
Polynomial DPD ACLR Measure Time (s) - Max | 0.76959
Polynomial DPD ACLR Measure Time (s) - Min | 0.67653
Polynomial DPD ACLR Measure Time (s) - Mean | 0.69229
Polynomial DPD Total Meaasure Time (s) - Max | 10.8317
Polynomial DPD Total Meaasure Time (s) - Min | 6.22
Polynomial DPD Total Meaasure Time (s) - Mean | 7.2997
Total Elapsed Time (s) - Max | 15.761
Total Elapsed Time (s) - Min | 10.325
Total Elapsed Time (s) - Mean | 11.7671
ET Starting Delay (s) - Max | 0
ET Starting Delay (s) - Min | 0
ET Starting Delay (s) - Mean | 0
ET Delay Step (s) - Max | 1e-09
ET Delay Step (s) - Min | 1e-09
ET Delay Step (s) - Mean | 1e-09
ET Number of Shifts - Max | 14
ET Number of Shifts - Min | 14
ET Number of Shifts - Mean | 14
Baseline ET Total Time (s) - Max | 3.742
Baseline ET Total Time (s) - Min | 0.846
Baseline ET Total Time (s) - Mean | 1.1665
Polynomial DPD ET Total Time (s) - Max | 3.752
Polynomial DPD ET Total Time (s) - Min | 0.842
Polynomial DPD ET Total Time (s) - Mean | 1.3799