## Measurements
VSG Setup Time (s) | VSA Setup Time (s) | Center Frequency (GHz) | Target Output Power (dBm) | Servo Iterations | Servo Settle Time (s) | Measured Output Power after Servo (dBm) | VSA 5G App Power (dBm) | EVM (dB) | EVM Measure Time (s) | ACLR Channel Power (dBm) | Lower Adjacent ACLR (dB) | Upper Adjacent ACLR (dB) | ACLR Measure Time (s) | Polynomial DPD Servo Loops | Polynomial DPD Ext Servo Time (s) | Polynomial DPD K18 Servo Time (s) | Measured Output Power after PolyDPD Servo (dBm) | VSA 5G App PolyDPD Power (dBm) | Polynomial DPD EVM (dB) | Polynomial DPD EVM Measure Time (s) | Polynomial DPD Channel Power (dBm) | Polynomial DPD Lower Adjacent ACLR (dB) | Polynomial DPD Upper Adjacent ACLR (dB) | Polynomial DPD ACLR Measure Time (s) | Polynomial DPD Total Meaasure Time (s) | Direct DPD Power (dBm) | Direct DPD EVM (dB) | Direct DPD Measure Time (s) | Direct DPD Channel Power (dBm) | Direct DPD Lower Adjacent ACLR (dB) | Direct DPD Upper Adjacent ACLR (dB) | Direct DPD ACLR Measure Time (s) | Direct DPD Total Time (s) | Direct DPD Servo Loops | Direct DPD Ext Servo Time (s) | Direct DPD K18 Servo Time (s) | GMP Power (dBm) | GMP EVM (dB) | GMP Measure Time (s) | GMP Channel Power (dBm) | GMP Lower Adjacent ACLR (dB) | GMP Upper Adjacent ACLR (dB) | GMP ACLR Measure Time (s) | GMP Total Time (s) | GMP Servo Loops | GMP Ext Servo Time (s) | GMP K18 Servo Time (s) | Total Elapsed Time (s) | Comment | ET Starting Delay (s) | ET Delay Step (s) | ET Number of Shifts | Baseline ET Average EVM (dB) | Baseline ET Average Loop Time (s) | Baseline ET Total Time (s) | Baseline ET Number of Loops | Polynomial DPD ET Average EVM (dB) | Polynomial DPD ET Average Loop Time (s) | Polynomial DPD ET Total Time (s) | Polynomial DPD ET Number of Loops
1.2084 | 23.4133 | 2 | 6 | 2 | 0.968 | 5.9948 | 6.0131 | -45.7776 | 0.8432 | 6.1446 | -51.4497 | -52.1953 | 0.69064 | 2 | 1.157 | 0 | 5.9944 | 6.0141 | -50.4603 | 0.99153 | 6.1087 | -51.8756 | -53.1864 | 0.67823 | 8.2518 | [22 empty] | 16.489 | The 5GNR waveform used in this test is a 100MHz UL 60kHz SCS 256QAM 135RB 0rbo configuration. This test utilizes the full 5G frame. The power servo is done after each DPD type to ensure accurate output power. The power servo uses the NRX power meter and external sensors for power servo. | 0 | 1e-09 | 14 | -45.78 | 0.307 | 4.706 | 15 | -50.46 | 0.113 | 1.8059 | 15
1.2084 | 23.4133 | 2.5 | 6 | 2 | 0.966 | 6.0046 | 5.9355 | -45.3485 | 0.8307 | 6.0006 | -51.0388 | -51.6042 | 0.68947 | 2 | 1.163 | 0 | 5.9952 | 5.9274 | -49.9734 | 0.98679 | 6.0101 | -53.6779 | -53.3975 | 0.68303 | 7.3188 | [22 empty] | 11.684 | The 5GNR waveform used in this test is a 100MHz UL 60kHz SCS 256QAM 135RB 0rbo configuration. This test utilizes the full 5G frame. The power servo is done after each DPD type to ensure accurate output power. The power servo uses the NRX power meter and external sensors for power servo. | 0 | 1e-09 | 14 | -45.35 | 0.051 | 0.86524 | 15 | -49.97 | 0.051 | 0.85597 | 15
1.2084 | 23.4133 | 3 | 6 | 2 | 0.98 | 6.0055 | 5.9884 | -44.7134 | 0.83268 | 6.0821 | -50.3313 | -51.0926 | 0.68212 | 2 | 1.157 | 0 | 5.9999 | 5.9818 | -49.6982 | 0.97219 | 6.0808 | -54.6837 | -55.6182 | 0.68197 | 9.249 | [22 empty] | 13.586 | The 5GNR waveform used in this test is a 100MHz UL 60kHz SCS 256QAM 135RB 0rbo configuration. This test utilizes the full 5G frame. The power servo is done after each DPD type to ensure accurate output power. The power servo uses the NRX power meter and external sensors for power servo. | 0 | 1e-09 | 14 | -44.71 | 0.051 | 0.8725 | 15 | -49.7 | 0.177 | 2.772 | 15
1.2084 | 23.4133 | 3.5 | 6 | 2 | 0.986 | 6.003 | 5.9706 | -44.4308 | 0.83931 | 6.1819 | -49.8462 | -50.6232 | 0.68648 | 2 | 1.144 | 0 | 6.0035 | 5.9715 | -49.5361 | 0.95885 | 6.181 | -49.628 | -51.2171 | 0.69056 | 7.1224 | [22 empty] | 11.561 | The 5GNR waveform used in this test is a 100MHz UL 60kHz SCS 256QAM 135RB 0rbo configuration. This test utilizes the full 5G frame. The power servo is done after each DPD type to ensure accurate output power. The power servo uses the NRX power meter and external sensors for power servo. | 0 | 1e-09 | 14 | -44.43 | 0.05 | 0.86224 | 15 | -49.54 | 0.05 | 0.86289 | 15
1.2084 | 23.4133 | 4 | 6 | 2 | 1.171 | 5.9985 | 6.0336 | -44.4314 | 0.83698 | 6.0586 | -49.9914 | -50.8348 | 0.68397 | 2 | 1.168 | 0 | 6.003 | 6.0388 | -49.7708 | 0.9649 | 6.0656 | -53.2083 | -51.7479 | 0.72301 | 8.2638 | [22 empty] | 14.748 | The 5GNR waveform used in this test is a 100MHz UL 60kHz SCS 256QAM 135RB 0rbo configuration. This test utilizes the full 5G frame. The power servo is done after each DPD type to ensure accurate output power. The power servo uses the NRX power meter and external sensors for power servo. | 0 | 1e-09 | 14 | -44.43 | 0.178 | 2.7813 | 15 | -49.77 | 0.05 | 0.86294 | 15
1.2084 | 23.4133 | 4.5 | 6 | 2 | 0.973 | 5.9951 | 5.9927 | -44.7481 | 0.83773 | 6.1032 | -49.9738 | -51.0749 | 0.68447 | 2 | 1.167 | 0 | 6.0005 | 5.999 | -49.917 | 0.98878 | 6.1332 | -52.6861 | -52.5071 | 0.68497 | 7.3578 | [22 empty] | 11.686 | The 5GNR waveform used in this test is a 100MHz UL 60kHz SCS 256QAM 135RB 0rbo configuration. This test utilizes the full 5G frame. The power servo is done after each DPD type to ensure accurate output power. The power servo uses the NRX power meter and external sensors for power servo. | 0 | 1e-09 | 14 | -44.75 | 0.05 | 0.86177 | 15 | -49.92 | 0.05 | 0.85829 | 15
1.2084 | 23.4133 | 5 | 6 | 2 | 1.178 | 6.0015 | 5.9301 | -45.1855 | 0.82949 | 5.9997 | -50.4391 | -51.6217 | 0.68273 | 2 | 1.163 | 0 | 5.9968 | 5.9255 | -49.9213 | 0.9677 | 5.9947 | -53.1303 | -53.0354 | 0.73512 | 7.371 | [22 empty] | 11.869 | The 5GNR waveform used in this test is a 100MHz UL 60kHz SCS 256QAM 135RB 0rbo configuration. This test utilizes the full 5G frame. The power servo is done after each DPD type to ensure accurate output power. The power servo uses the NRX power meter and external sensors for power servo. | 0 | 1e-09 | 14 | -45.19 | 0.05 | 0.86983 | 15 | -49.92 | 0.05 | 0.86006 | 15
1.2084 | 23.4133 | 5.5 | 6 | 2 | 1.141 | 5.9977 | 6.1618 | -45.6269 | 0.84832 | 6.2571 | -51.1253 | -52.2076 | 0.67571 | 2 | 1.157 | 0 | 6.0029 | 6.1664 | -50.5737 | 1.0116 | 6.2362 | -53.6324 | -53.4216 | 0.68507 | 7.1733 | [22 empty] | 11.682 | The 5GNR waveform used in this test is a 100MHz UL 60kHz SCS 256QAM 135RB 0rbo configuration. This test utilizes the full 5G frame. The power servo is done after each DPD type to ensure accurate output power. The power servo uses the NRX power meter and external sensors for power servo. | 0 | 1e-09 | 14 | -45.63 | 0.051 | 0.8655 | 15 | -50.57 | 0.05 | 0.8568 | 15
1.2084 | 23.4133 | 6 | 6 | 2 | 1.171 | 5.9984 | 6.1971 | -45.3715 | 0.85152 | 6.249 | -50.7561 | -51.9387 | 0.6793 | 2 | 1.166 | 0 | 6.0009 | 6.1993 | -50.6435 | 0.96076 | 6.2646 | -53.567 | -54.5714 | 0.67822 | 7.5221 | [22 empty] | 12.161 | The 5GNR waveform used in this test is a 100MHz UL 60kHz SCS 256QAM 135RB 0rbo configuration. This test utilizes the full 5G frame. The power servo is done after each DPD type to ensure accurate output power. The power servo uses the NRX power meter and external sensors for power servo. | 0 | 1e-09 | 14 | -45.37 | 0.051 | 0.87322 | 15 | -50.64 | 0.05 | 0.86528 | 15

## Statistics
Metric | Value
Number of Tests | 9
VSG Setup Time (s) - Max | 1.2084
VSG Setup Time (s) - Min | 1.2084
VSG Setup Time (s) - Mean | 1.2084
VSA Setup Time (s) - Max | 23.4133
VSA Setup Time (s) - Min | 23.4133
VSA Setup Time (s) - Mean | 23.4133
Center Frequency (GHz) - Max | 6
Center Frequency (GHz) - Min | 2
Center Frequency (GHz) - Mean | 4
Target Output Power (dBm) - Max | 6
Target Output Power (dBm) - Min | 6
Target Output Power (dBm) - Mean | 6
Servo Iterations - Max | 2
Servo Iterations - Min | 2
Servo Iterations - Mean | 2
Servo Settle Time (s) - Max | 1.178
Servo Settle Time (s) - Min | 0.966
Servo Settle Time (s) - Mean | 1.0593
Measured Output Power after Servo (dBm) - Max | 6.0055
Measured Output Power after Servo (dBm) - Min | 5.9948
Measured Output Power after Servo (dBm) - Mean | 5.9999
VSA 5G App Power (dBm) - Max | 6.1971
VSA 5G App Power (dBm) - Min | 5.9301
VSA 5G App Power (dBm) - Mean | 6.0248
EVM (dB) - Max | -44.4308
EVM (dB) - Min | -45.7776
EVM (dB) - Mean | -45.0704
EVM Measure Time (s) - Max | 0.85152
EVM Measure Time (s) - Min | 0.82949
EVM Measure Time (s) - Mean | 0.83888
ACLR Channel Power (dBm) - Max | 6.2571
ACLR Channel Power (dBm) - Min | 5.9997
ACLR Channel Power (dBm) - Mean | 6.1197
Lower Adjacent ACLR (dB) - Max | -49.8462
Lower Adjacent ACLR (dB) - Min | -51.4497
Lower Adjacent ACLR (dB) - Mean | -50.5502
Upper Adjacent ACLR (dB) - Max | -50.6232
Upper Adjacent ACLR (dB) - Min | -52.2076
Upper Adjacent ACLR (dB) - Mean | -51.4659
ACLR Measure Time (s) - Max | 0.69064
ACLR Measure Time (s) - Min | 0.67571
ACLR Measure Time (s) - Mean | 0.68388
Polynomial DPD Servo Loops - Max | 2
Polynomial DPD Servo Loops - Min | 2
Polynomial DPD Servo Loops - Mean | 2
Polynomial DPD Ext Servo Time (s) - Max | 1.168
Polynomial DPD Ext Servo Time (s) - Min | 1.144
Polynomial DPD Ext Servo Time (s) - Mean | 1.1602
Polynomial DPD K18 Servo Time (s) - Max | 0
Polynomial DPD K18 Servo Time (s) - Min | 0
Polynomial DPD K18 Servo Time (s) - Mean | 0
Measured Output Power after PolyDPD Servo (dBm) - Max | 6.0035
Measured Output Power after PolyDPD Servo (dBm) - Min | 5.9944
Measured Output Power after PolyDPD Servo (dBm) - Mean | 5.9997
VSA 5G App PolyDPD Power (dBm) - Max | 6.1993
VSA 5G App PolyDPD Power (dBm) - Min | 5.9255
VSA 5G App PolyDPD Power (dBm) - Mean | 6.0249
Polynomial DPD EVM (dB) - Max | -49.5361
Polynomial DPD EVM (dB) - Min | -50.6435
Polynomial DPD EVM (dB) - Mean | -50.0549
Polynomial DPD EVM Measure Time (s) - Max | 1.0116
Polynomial DPD EVM Measure Time (s) - Min | 0.95885
Polynomial DPD EVM Measure Time (s) - Mean | 0.97812
Polynomial DPD Channel Power (dBm) - Max | 6.2646
Polynomial DPD Channel Power (dBm) - Min | 5.9947
Polynomial DPD Channel Power (dBm) - Mean | 6.1194
Polynomial DPD Lower Adjacent ACLR (dB) - Max | -49.628
Polynomial DPD Lower Adjacent ACLR (dB) - Min | -54.6837
Polynomial DPD Lower Adjacent ACLR (dB) - Mean | -52.8988
Polynomial DPD Upper Adjacent ACLR (dB) - Max | -51.2171
Polynomial DPD Upper Adjacent ACLR (dB) - Min | -55.6182
Polynomial DPD Upper Adjacent ACLR (dB) - Mean | -53.1892
Polynomial DPD ACLR Measure Time (s) - Max | 0.73512
Polynomial DPD ACLR Measure Time (s) - Min | 0.67822
Polynomial DPD ACLR Measure Time (s) - Mean | 0.69335
Polynomial DPD Total Meaasure Time (s) - Max | 9.249
Polynomial DPD Total Meaasure Time (s) - Min | 7.1224
Polynomial DPD Total Meaasure Time (s) - Mean | 7.7367
Total Elapsed Time (s) - Max | 16.489
Total Elapsed Time (s) - Min | 11.561
Total Elapsed Time (s) - Mean | 12.8296
ET Starting Delay (s) - Max | 0
ET Starting Delay (s) - Min | 0
ET Starting Delay (s) - Mean | 0
ET Delay Step (s) - Max | 1e-09
ET Delay Step (s) - Min | 1e-09
ET Delay Step (s) - Mean | 1e-09
ET Number of Shifts - Max | 14
ET Number of Shifts - Min | 14
ET Number of Shifts - Mean | 14
Baseline ET Average EVM (dB) - Max | -44.43
Baseline ET Average EVM (dB) - Min | -45.78
Baseline ET Average EVM (dB) - Mean | -45.0711
Baseline ET Average Loop Time (s) - Max | 0.307
Baseline ET Average Loop Time (s) - Min | 0.05
Baseline ET Average Loop Time (s) - Mean | 0.093222
Baseline ET Total Time (s) - Max | 4.706
Baseline ET Total Time (s) - Min | 0.86177
Baseline ET Total Time (s) - Mean | 1.5064
Baseline ET Number of Loops - Max | 15
Baseline ET Number of Loops - Min | 15
Baseline ET Number of Loops - Mean | 15
Polynomial DPD ET Average EVM (dB) - Max | -49.54
Polynomial DPD ET Average EVM (dB) - Min | -50.64
Polynomial DPD ET Average EVM (dB) - Mean | -50.0544
Polynomial DPD ET Average Loop Time (s) - Max | 0.177
Polynomial DPD ET Average Loop Time (s) - Min | 0.05
Polynomial DPD ET Average Loop Time (s) - Mean | 0.071222
Polynomial DPD ET Total Time (s) - Max | 2.772
Polynomial DPD ET Total Time (s) - Min | 0.85597
Polynomial DPD ET Total Time (s) - Mean | 1.1778
Polynomial DPD ET Number of Loops - Max | 15
Polynomial DPD ET Number of Loops - Min | 15
Polynomial DPD ET Number of Loops - Mean | 15