## Measurements
VSG Setup Time (s) | VSA Setup Time (s) | Center Frequency (GHz) | Target Output Power (dBm) | Servo Iterations | Servo Settle Time (s) | Measured Output Power after Servo (dBm) | VSA 5G App Power (dBm) | EVM (dB) | EVM Measure Time (s) | ACLR Channel Power (dBm) | Lower Adjacent ACLR (dB) | Upper Adjacent ACLR (dB) | ACLR Measure Time (s) | Polynomial DPD Servo Loops | Polynomial DPD Ext Servo Time (s) | Polynomial DPD K18 Servo Time (s) | Measured Output Power after PolyDPD Servo (dBm) | VSA 5G App PolyDPD Power (dBm) | Polynomial DPD EVM (dB) | Polynomial DPD EVM Measure Time (s) | Polynomial DPD Channel Power (dBm) | Polynomial DPD Lower Adjacent ACLR (dB) | Polynomial DPD Upper Adjacent ACLR (dB) | Polynomial DPD ACLR Measure Time (s) | Polynomial DPD Total Meaasure Time (s) | Direct DPD Power (dBm) | Direct DPD EVM (dB) | Direct DPD Measure Time (s) | Direct DPD Channel Power (dBm) | Direct DPD Lower Adjacent ACLR (dB) | Direct DPD Upper Adjacent ACLR (dB) | Direct DPD ACLR Measure Time (s) | Direct DPD Total Time (s) | Direct DPD Servo Loops | Direct DPD Ext Servo Time (s) | Direct DPD K18 Servo Time (s) | GMP Power (dBm) | GMP EVM (dB) | GMP Measure Time (s) | GMP Channel Power (dBm) | GMP Lower Adjacent ACLR (dB) | GMP Upper Adjacent ACLR (dB) | GMP ACLR Measure Time (s) | GMP Total Time (s) | GMP Servo Loops | GMP Ext Servo Time (s) | GMP K18 Servo Time (s) | Total Elapsed Time (s) | Comment | ET Starting Delay (s) | ET Delay Step (s) | ET Number of Shifts | Baseline ET Average EVM (dB) | Baseline ET Average Loop Time (s) | Baseline ET Total Time (s) | Baseline ET Number of Loops | Polynomial DPD ET Average EVM (dB) | Polynomial DPD ET Average Loop Time (s) | Polynomial DPD ET Total Time (s) | Polynomial DPD ET Number of Loops
1.2531 | 15.8384 | 2 | 6 | 1 | 0.352 | 5.9691 | 5.9071 | -45.5396 | 0.24208 | 6.0042 | -51.4054 | -52.2093 | 0.69172 | 1 | 0.356 | 0 | 6.0007 | 5.9287 | -50.6221 | 0.23837 | 6.0337 | -53.4072 | -54.3371 | 0.66867 | 3.5655 | [22 empty] | 6.643 | The 5GNR waveform used in this test is a 100MHz UL 60kHz SCS 256QAM 135RB 0rbo configuration. This test utilizes only the first slot of the 5G frame. The power servo is done after each DPD type to ensure accurate output power. The power servo uses the NRX power meter and external sensors for power servo. | 0 | 1e-09 | 14 | -45.54 | 0.048 | 0.81732 | 15 | -50.62 | 0.048 | 0.80505 | 15
1.2531 | 15.8384 | 2.1 | 6 | 1 | 0.403 | 6.0361 | 5.9434 | -45.6856 | 0.24459 | 6.0419 | -51.3195 | -52.1384 | 0.67203 | 1 | 0.407 | 0 | 6.0643 | 5.9783 | -50.0382 | 0.27352 | 6.1072 | -54.3833 | -55.2179 | 0.67404 | 4.6755 | [22 empty] | 7.69 | The 5GNR waveform used in this test is a 100MHz UL 60kHz SCS 256QAM 135RB 0rbo configuration. This test utilizes only the first slot of the 5G frame. The power servo is done after each DPD type to ensure accurate output power. The power servo uses the NRX power meter and external sensors for power servo. | 0 | 1e-09 | 14 | -45.69 | 0.047 | 0.80324 | 15 | -50.04 | 0.113 | 1.8251 | 15
1.2531 | 15.8384 | 2.2 | 6 | 1 | 0.356 | 6.0204 | 5.966 | -45.8265 | 0.24944 | 6.0466 | -51.5186 | -52.2702 | 0.6723 | 1 | 0.357 | 0 | 6.0302 | 5.9952 | -49.5185 | 0.27768 | 6.0696 | -54.1706 | -54.8217 | 0.67306 | 3.6261 | [22 empty] | 6.654 | The 5GNR waveform used in this test is a 100MHz UL 60kHz SCS 256QAM 135RB 0rbo configuration. This test utilizes only the first slot of the 5G frame. The power servo is done after each DPD type to ensure accurate output power. The power servo uses the NRX power meter and external sensors for power servo. | 0 | 1e-09 | 14 | -45.83 | 0.048 | 0.82649 | 15 | -49.52 | 0.048 | 0.82882 | 15
1.2531 | 15.8384 | 2.3 | 6 | 1 | 0.353 | 5.9994 | 5.9478 | -45.8009 | 0.24279 | 5.9909 | -51.5979 | -52.1385 | 0.67995 | 1 | 0.35 | 0 | 5.9433 | 5.9024 | -49.8931 | 0.24587 | 5.9769 | -54.4747 | -54.9468 | 0.6772 | 3.5874 | [22 empty] | 6.63 | The 5GNR waveform used in this test is a 100MHz UL 60kHz SCS 256QAM 135RB 0rbo configuration. This test utilizes only the first slot of the 5G frame. The power servo is done after each DPD type to ensure accurate output power. The power servo uses the NRX power meter and external sensors for power servo. | 0 | 1e-09 | 14 | -45.8 | 0.049 | 0.83131 | 15 | -49.89 | 0.048 | 0.81152 | 15
1.2531 | 15.8384 | 2.4 | 6 | 1 | 0.365 | 6.0032 | 5.9208 | -45.9485 | 0.23895 | 5.9871 | -51.5661 | -51.7319 | 0.68016 | 1 | 0.356 | 0 | 5.933 | 5.8594 | -50.8008 | 0.25102 | 5.9211 | -55.4814 | -54.6622 | 0.66759 | 3.6352 | [22 empty] | 6.699 | The 5GNR waveform used in this test is a 100MHz UL 60kHz SCS 256QAM 135RB 0rbo configuration. This test utilizes only the first slot of the 5G frame. The power servo is done after each DPD type to ensure accurate output power. The power servo uses the NRX power meter and external sensors for power servo. | 0 | 1e-09 | 14 | -45.95 | 0.047 | 0.80519 | 15 | -50.8 | 0.048 | 0.81405 | 15
1.2531 | 15.8384 | 2.5 | 6 | 1 | 0.36 | 5.9564 | 5.9073 | -45.4477 | 0.2451 | 5.9053 | -51.0967 | -51.8141 | 0.67777 | 1 | 0.355 | 0 | 5.9761 | 5.9058 | -49.3956 | 0.23811 | 5.9258 | -53.9838 | -54.0444 | 0.66733 | 3.5536 | [22 empty] | 6.628 | The 5GNR waveform used in this test is a 100MHz UL 60kHz SCS 256QAM 135RB 0rbo configuration. This test utilizes only the first slot of the 5G frame. The power servo is done after each DPD type to ensure accurate output power. The power servo uses the NRX power meter and external sensors for power servo. | 0 | 1e-09 | 14 | -45.45 | 0.048 | 0.82093 | 15 | -49.4 | 0.047 | 0.79674 | 15
1.2531 | 15.8384 | 2.6 | 6 | 1 | 0.399 | 5.9322 | 5.8585 | -44.9707 | 0.23802 | 5.8836 | -50.5479 | -51.3081 | 0.6834 | 1 | 0.357 | 0 | 5.9404 | 5.8483 | -49.7667 | 0.24236 | 5.9056 | -53.3359 | -54.1532 | 0.67836 | 3.6688 | [22 empty] | 9.714 | The 5GNR waveform used in this test is a 100MHz UL 60kHz SCS 256QAM 135RB 0rbo configuration. This test utilizes only the first slot of the 5G frame. The power servo is done after each DPD type to ensure accurate output power. The power servo uses the NRX power meter and external sensors for power servo. | 0 | 1e-09 | 14 | -44.97 | 0.242 | 3.7135 | 15 | -49.77 | 0.048 | 0.80565 | 15
1.2531 | 15.8384 | 2.7 | 6 | 1 | 0.393 | 5.9235 | 5.7837 | -45.2193 | 0.2403 | 5.9586 | -50.6593 | -51.3299 | 0.67839 | 1 | 0.349 | 0 | 6.0148 | 5.8926 | -49.1097 | 0.27887 | 6.0611 | -51.5598 | -52.3116 | 0.68509 | 3.6495 | [22 empty] | 6.732 | The 5GNR waveform used in this test is a 100MHz UL 60kHz SCS 256QAM 135RB 0rbo configuration. This test utilizes only the first slot of the 5G frame. The power servo is done after each DPD type to ensure accurate output power. The power servo uses the NRX power meter and external sensors for power servo. | 0 | 1e-09 | 14 | -45.22 | 0.047 | 0.80658 | 15 | -49.11 | 0.048 | 0.81431 | 15
1.2531 | 15.8384 | 2.8 | 6 | 1 | 0.362 | 6.0223 | 5.9941 | -44.9123 | 0.24731 | 6.0686 | -50.5111 | -51.3957 | 0.67796 | 1 | 0.358 | 0 | 6.0287 | 6.0114 | -48.949 | 0.27644 | 6.0862 | -52.9823 | -54.0298 | 0.67457 | 4.6112 | [22 empty] | 7.63 | The 5GNR waveform used in this test is a 100MHz UL 60kHz SCS 256QAM 135RB 0rbo configuration. This test utilizes only the first slot of the 5G frame. The power servo is done after each DPD type to ensure accurate output power. The power servo uses the NRX power meter and external sensors for power servo. | 0 | 1e-09 | 14 | -44.91 | 0.048 | 0.80977 | 15 | -48.95 | 0.112 | 1.7684 | 15
1.2531 | 15.8384 | 2.9 | 6 | 1 | 0.353 | 6.0766 | 6.0219 | -44.6132 | 0.24696 | 6.0938 | -50.1354 | -51.0235 | 0.67451 | 1 | 0.349 | 0 | 6.0779 | 6.0256 | -49.3434 | 0.24829 | 6.1125 | -53.862 | -54.824 | 0.67435 | 4.553 | [22 empty] | 8.69 | The 5GNR waveform used in this test is a 100MHz UL 60kHz SCS 256QAM 135RB 0rbo configuration. This test utilizes only the first slot of the 5G frame. The power servo is done after each DPD type to ensure accurate output power. The power servo uses the NRX power meter and external sensors for power servo. | 0 | 1e-09 | 14 | -44.61 | 0.05 | 0.83738 | 15 | -49.34 | 0.113 | 1.7922 | 15
1.2531 | 15.8384 | 3 | 6 | 1 | 0.352 | 6.0212 | 5.9606 | -44.4402 | 0.24199 | 6.0162 | -50.2633 | -51.0004 | 0.67645 | 1 | 0.358 | 0 | 6.0477 | 5.981 | -48.9539 | 0.28123 | 6.0566 | -53.8019 | -54.7882 | 0.68387 | 3.6863 | [22 empty] | 6.782 | The 5GNR waveform used in this test is a 100MHz UL 60kHz SCS 256QAM 135RB 0rbo configuration. This test utilizes only the first slot of the 5G frame. The power servo is done after each DPD type to ensure accurate output power. The power servo uses the NRX power meter and external sensors for power servo. | 0 | 1e-09 | 14 | -44.44 | 0.047 | 0.79718 | 15 | -48.95 | 0.049 | 0.83105 | 15
1.2531 | 15.8384 | 3.1 | 6 | 1 | 0.404 | 5.9072 | 5.8854 | -44.7977 | 0.24313 | 5.9442 | -50.5377 | -51.3534 | 0.67999 | 2 | 0.792 | 0 | 6.0039 | 5.9664 | -50.3342 | 0.24252 | 6.0053 | -54.9871 | -55.7079 | 0.67611 | 4.0243 | [22 empty] | 8.035 | The 5GNR waveform used in this test is a 100MHz UL 60kHz SCS 256QAM 135RB 0rbo configuration. This test utilizes only the first slot of the 5G frame. The power servo is done after each DPD type to ensure accurate output power. The power servo uses the NRX power meter and external sensors for power servo. | 0 | 1e-09 | 14 | -44.8 | 0.112 | 1.7794 | 15 | -50.33 | 0.048 | 0.81336 | 15
1.2531 | 15.8384 | 3.2 | 6 | 2 | 0.766 | 6.0045 | 5.932 | -45.151 | 0.24888 | 6.0423 | -50.5703 | -51.1629 | 0.71827 | 2 | 0.759 | 0 | 5.9993 | 5.9227 | -50.8641 | 0.25225 | 6.0292 | -54.851 | -54.6353 | 0.66841 | 3.9416 | [22 empty] | 7.464 | The 5GNR waveform used in this test is a 100MHz UL 60kHz SCS 256QAM 135RB 0rbo configuration. This test utilizes only the first slot of the 5G frame. The power servo is done after each DPD type to ensure accurate output power. The power servo uses the NRX power meter and external sensors for power servo. | 0 | 1e-09 | 14 | -45.15 | 0.051 | 0.86015 | 15 | -50.86 | 0.047 | 0.80574 | 15
1.2531 | 15.8384 | 3.3 | 6 | 1 | 0.402 | 5.9267 | 5.9869 | -45.0814 | 0.24561 | 5.9648 | -50.5697 | -51.4582 | 0.68557 | 2 | 0.761 | 0 | 6.0015 | 6.091 | -49.3077 | 0.2465 | 6.0729 | -53.0018 | -53.3847 | 0.68346 | 3.9794 | [22 empty] | 7.11 | The 5GNR waveform used in this test is a 100MHz UL 60kHz SCS 256QAM 135RB 0rbo configuration. This test utilizes only the first slot of the 5G frame. The power servo is done after each DPD type to ensure accurate output power. The power servo uses the NRX power meter and external sensors for power servo. | 0 | 1e-09 | 14 | -45.08 | 0.048 | 0.8203 | 15 | -49.31 | 0.047 | 0.80087 | 15
1.2531 | 15.8384 | 3.4 | 6 | 1 | 0.357 | 6.0265 | 6.081 | -44.3962 | 0.23671 | 6.0675 | -49.9316 | -50.851 | 0.68014 | 1 | 0.353 | 0 | 5.9555 | 5.9938 | -49.8848 | 0.23933 | 5.9951 | -52.9088 | -53.6886 | 0.66899 | 3.5999 | [22 empty] | 6.664 | The 5GNR waveform used in this test is a 100MHz UL 60kHz SCS 256QAM 135RB 0rbo configuration. This test utilizes only the first slot of the 5G frame. The power servo is done after each DPD type to ensure accurate output power. The power servo uses the NRX power meter and external sensors for power servo. | 0 | 1e-09 | 14 | -44.4 | 0.048 | 0.81912 | 15 | -49.88 | 0.048 | 0.8117 | 15
1.2531 | 15.8384 | 3.5 | 6 | 1 | 0.359 | 6.0577 | 5.9192 | -44.0516 | 0.24329 | 6.0898 | -49.774 | -50.4602 | 0.67939 | 2 | 0.716 | 0 | 5.9955 | 5.8404 | -49.8165 | 0.28456 | 6.0406 | -50.1976 | -51.7011 | 0.67814 | 4.0123 | [22 empty] | 7.101 | The 5GNR waveform used in this test is a 100MHz UL 60kHz SCS 256QAM 135RB 0rbo configuration. This test utilizes only the first slot of the 5G frame. The power servo is done after each DPD type to ensure accurate output power. The power servo uses the NRX power meter and external sensors for power servo. | 0 | 1e-09 | 14 | -44.05 | 0.049 | 0.82902 | 15 | -49.82 | 0.047 | 0.80217 | 15
1.2531 | 15.8384 | 3.6 | 6 | 1 | 0.352 | 6.098 | 6.1478 | -44.1274 | 0.23738 | 6.1554 | -49.7015 | -50.3825 | 0.68255 | 2 | 0.762 | 0 | 6.0054 | 6.0236 | -49.0783 | 0.23974 | 6.0629 | -51.2404 | -53.1902 | 0.66545 | 5.9279 | [22 empty] | 8.967 | The 5GNR waveform used in this test is a 100MHz UL 60kHz SCS 256QAM 135RB 0rbo configuration. This test utilizes only the first slot of the 5G frame. The power servo is done after each DPD type to ensure accurate output power. The power servo uses the NRX power meter and external sensors for power servo. | 0 | 1e-09 | 14 | -44.13 | 0.047 | 0.80438 | 15 | -49.08 | 0.176 | 2.7375 | 15
1.2531 | 15.8384 | 3.7 | 6 | 1 | 0.394 | 5.9755 | 5.885 | -44.8564 | 0.24599 | 6.0347 | -50.4091 | -51.0705 | 0.67856 | 1 | 0.36 | 0 | 6.0761 | 5.9917 | -49.3503 | 0.25362 | 6.1546 | -52.7324 | -52.9683 | 0.63894 | 5.6267 | [22 empty] | 9.667 | The 5GNR waveform used in this test is a 100MHz UL 60kHz SCS 256QAM 135RB 0rbo configuration. This test utilizes only the first slot of the 5G frame. The power servo is done after each DPD type to ensure accurate output power. The power servo uses the NRX power meter and external sensors for power servo. | 0 | 1e-09 | 14 | -44.86 | 0.051 | 0.8595 | 15 | -49.35 | 0.176 | 2.7415 | 15
1.2531 | 15.8384 | 3.8 | 6 | 2 | 0.779 | 5.9983 | 5.9331 | -44.7255 | 0.24047 | 6.0036 | -50.3933 | -51.1347 | 0.68014 | 1 | 0.317 | 0 | 5.9429 | 5.8921 | -49.6947 | 0.24291 | 5.9818 | -51.279 | -52.767 | 0.67911 | 3.6337 | [22 empty] | 7.028 | The 5GNR waveform used in this test is a 100MHz UL 60kHz SCS 256QAM 135RB 0rbo configuration. This test utilizes only the first slot of the 5G frame. The power servo is done after each DPD type to ensure accurate output power. The power servo uses the NRX power meter and external sensors for power servo. | 0 | 1e-09 | 14 | -44.73 | 0.047 | 0.79846 | 15 | -49.69 | 0.047 | 0.80524 | 15
1.2531 | 15.8384 | 3.9 | 6 | 2 | 0.779 | 5.9947 | 5.9886 | -44.2979 | 0.2423 | 6.0394 | -50.0175 | -50.9489 | 0.67704 | 2 | 0.752 | 0 | 6.0054 | 6.0063 | -50.7109 | 0.23635 | 6.0573 | -53.7043 | -54.8891 | 0.68372 | 3.995 | [22 empty] | 7.438 | The 5GNR waveform used in this test is a 100MHz UL 60kHz SCS 256QAM 135RB 0rbo configuration. This test utilizes only the first slot of the 5G frame. The power servo is done after each DPD type to ensure accurate output power. The power servo uses the NRX power meter and external sensors for power servo. | 0 | 1e-09 | 14 | -44.3 | 0.047 | 0.80596 | 15 | -50.71 | 0.047 | 0.80065 | 15
1.2531 | 15.8384 | 4 | 6 | 1 | 0.392 | 5.9308 | 5.9897 | -44.3804 | 0.24197 | 5.9741 | -49.9861 | -50.8776 | 0.67875 | 1 | 0.358 | 0 | 5.9741 | 6.0239 | -49.4258 | 0.24503 | 6.0063 | -52.3359 | -50.3772 | 0.6676 | 4.6879 | [22 empty] | 8.736 | The 5GNR waveform used in this test is a 100MHz UL 60kHz SCS 256QAM 135RB 0rbo configuration. This test utilizes only the first slot of the 5G frame. The power servo is done after each DPD type to ensure accurate output power. The power servo uses the NRX power meter and external sensors for power servo. | 0 | 1e-09 | 14 | -44.38 | 0.112 | 1.7702 | 15 | -49.43 | 0.117 | 1.8506 | 15
1.2531 | 15.8384 | 4.1 | 6 | 1 | 0.358 | 6.0767 | 6.0947 | -44.3408 | 0.23767 | 6.1434 | -50.1444 | -50.6639 | 0.67799 | 2 | 0.72 | 0 | 5.9933 | 6.0107 | -49.8063 | 0.24561 | 6.0757 | -48.39 | -50.768 | 0.65385 | 6.8535 | [22 empty] | 9.941 | The 5GNR waveform used in this test is a 100MHz UL 60kHz SCS 256QAM 135RB 0rbo configuration. This test utilizes only the first slot of the 5G frame. The power servo is done after each DPD type to ensure accurate output power. The power servo uses the NRX power meter and external sensors for power servo. | 0 | 1e-09 | 14 | -44.34 | 0.049 | 0.83023 | 15 | -49.81 | 0.239 | 3.6793 | 15
1.2531 | 15.8384 | 4.2 | 6 | 2 | 0.807 | 6.0022 | 5.9857 | -45.082 | 0.23825 | 6.1203 | -50.6941 | -51.3472 | 0.67855 | 2 | 0.724 | 0 | 6.0019 | 5.9893 | -49.8246 | 0.24279 | 6.1205 | -53.9665 | -54.3203 | 0.67126 | 3.9851 | [22 empty] | 7.423 | The 5GNR waveform used in this test is a 100MHz UL 60kHz SCS 256QAM 135RB 0rbo configuration. This test utilizes only the first slot of the 5G frame. The power servo is done after each DPD type to ensure accurate output power. The power servo uses the NRX power meter and external sensors for power servo. | 0 | 1e-09 | 14 | -45.08 | 0.049 | 0.82738 | 15 | -49.82 | 0.05 | 0.83566 | 15
1.2531 | 15.8384 | 4.3 | 6 | 1 | 0.394 | 6.0476 | 6.043 | -45.0508 | 0.23865 | 6.1 | -50.372 | -51.0831 | 0.72122 | 2 | 0.753 | 0 | 5.999 | 5.9989 | -49.6951 | 0.2486 | 6.0386 | -53.168 | -51.9923 | 0.67223 | 3.9421 | [22 empty] | 8.084 | The 5GNR waveform used in this test is a 100MHz UL 60kHz SCS 256QAM 135RB 0rbo configuration. This test utilizes only the first slot of the 5G frame. The power servo is done after each DPD type to ensure accurate output power. The power servo uses the NRX power meter and external sensors for power servo. | 0 | 1e-09 | 14 | -45.05 | 0.049 | 0.83496 | 15 | -49.7 | 0.049 | 0.82825 | 15
1.2531 | 15.8384 | 4.4 | 6 | 2 | 0.767 | 5.9928 | 5.9743 | -44.4521 | 0.24227 | 6.0622 | -50.1748 | -51.0966 | 0.68616 | 1 | 0.359 | 0 | 5.9125 | 5.9156 | -49.5922 | 0.27875 | 5.9632 | -52.3485 | -53.5646 | 0.67238 | 3.6666 | [22 empty] | 8.098 | The 5GNR waveform used in this test is a 100MHz UL 60kHz SCS 256QAM 135RB 0rbo configuration. This test utilizes only the first slot of the 5G frame. The power servo is done after each DPD type to ensure accurate output power. The power servo uses the NRX power meter and external sensors for power servo. | 0 | 1e-09 | 14 | -44.45 | 0.112 | 1.7696 | 15 | -49.59 | 0.047 | 0.79713 | 15
1.2531 | 15.8384 | 4.5 | 6 | 2 | 0.769 | 5.9958 | 5.9351 | -44.6243 | 0.23968 | 6.0359 | -49.9278 | -51.0247 | 0.67802 | 2 | 0.743 | 0 | 5.9981 | 5.9542 | -49.3022 | 0.24661 | 6.0472 | -53.0917 | -53.5589 | 0.64044 | 5.9099 | [22 empty] | 9.372 | The 5GNR waveform used in this test is a 100MHz UL 60kHz SCS 256QAM 135RB 0rbo configuration. This test utilizes only the first slot of the 5G frame. The power servo is done after each DPD type to ensure accurate output power. The power servo uses the NRX power meter and external sensors for power servo. | 0 | 1e-09 | 14 | -44.62 | 0.047 | 0.79906 | 15 | -49.3 | 0.178 | 2.771 | 15
1.2531 | 15.8384 | 4.6 | 6 | 2 | 0.808 | 5.995 | 6.0886 | -44.7797 | 0.24035 | 6.0192 | -50.2003 | -51.3802 | 0.68047 | 2 | 0.763 | 0 | 6.0059 | 6.0703 | -49.8839 | 0.24598 | 6.045 | -52.4785 | -53.6672 | 0.67609 | 3.9991 | [22 empty] | 8.427 | The 5GNR waveform used in this test is a 100MHz UL 60kHz SCS 256QAM 135RB 0rbo configuration. This test utilizes only the first slot of the 5G frame. The power servo is done after each DPD type to ensure accurate output power. The power servo uses the NRX power meter and external sensors for power servo. | 0 | 1e-09 | 14 | -44.78 | 0.051 | 0.85871 | 15 | -49.88 | 0.052 | 0.87756 | 15
1.2531 | 15.8384 | 4.7 | 6 | 1 | 0.394 | 5.9453 | 5.8674 | -45.1099 | 0.24789 | 5.9336 | -50.7873 | -51.7595 | 0.6751 | 1 | 0.349 | 0 | 6.0034 | 5.928 | -49.6731 | 0.24958 | 6.0268 | -53.2494 | -53.6548 | 0.64803 | 3.606 | [22 empty] | 6.675 | The 5GNR waveform used in this test is a 100MHz UL 60kHz SCS 256QAM 135RB 0rbo configuration. This test utilizes only the first slot of the 5G frame. The power servo is done after each DPD type to ensure accurate output power. The power servo uses the NRX power meter and external sensors for power servo. | 0 | 1e-09 | 14 | -45.11 | 0.048 | 0.81825 | 15 | -49.67 | 0.051 | 0.86463 | 15
1.2531 | 15.8384 | 4.8 | 6 | 1 | 0.353 | 6.0241 | 5.9715 | -44.9899 | 0.2402 | 6.0644 | -50.7731 | -51.3439 | 0.67985 | 1 | 0.362 | 0 | 6.086 | 6.0176 | -50.334 | 0.27849 | 6.1265 | -53.5999 | -53.3557 | 0.67314 | 3.6066 | [22 empty] | 6.717 | The 5GNR waveform used in this test is a 100MHz UL 60kHz SCS 256QAM 135RB 0rbo configuration. This test utilizes only the first slot of the 5G frame. The power servo is done after each DPD type to ensure accurate output power. The power servo uses the NRX power meter and external sensors for power servo. | 0 | 1e-09 | 14 | -44.99 | 0.049 | 0.8281 | 15 | -50.33 | 0.047 | 0.79584 | 15
1.2531 | 15.8384 | 4.9 | 6 | 2 | 0.754 | 5.9965 | 5.9458 | -45.1384 | 0.24039 | 6.069 | -50.7296 | -51.6618 | 0.68194 | 2 | 0.718 | 0 | 5.9918 | 5.9327 | -50.0628 | 0.24675 | 6.0555 | -53.3132 | -54.2015 | 0.64691 | 3.9689 | [22 empty] | 7.413 | The 5GNR waveform used in this test is a 100MHz UL 60kHz SCS 256QAM 135RB 0rbo configuration. This test utilizes only the first slot of the 5G frame. The power servo is done after each DPD type to ensure accurate output power. The power servo uses the NRX power meter and external sensors for power servo. | 0 | 1e-09 | 14 | -45.14 | 0.048 | 0.81853 | 15 | -50.06 | 0.049 | 0.8175 | 15
1.2531 | 15.8384 | 5 | 6 | 1 | 0.359 | 5.9939 | 5.9315 | -45.2052 | 0.24548 | 5.9682 | -50.438 | -51.6455 | 0.68112 | 1 | 0.354 | 0 | 5.976 | 5.9272 | -50.4522 | 0.24073 | 5.9736 | -54.8518 | -55.2334 | 0.66719 | 4.5229 | [22 empty] | 7.661 | The 5GNR waveform used in this test is a 100MHz UL 60kHz SCS 256QAM 135RB 0rbo configuration. This test utilizes only the first slot of the 5G frame. The power servo is done after each DPD type to ensure accurate output power. The power servo uses the NRX power meter and external sensors for power servo. | 0 | 1e-09 | 14 | -45.21 | 0.05 | 0.84486 | 15 | -50.45 | 0.111 | 1.7613 | 15
1.2531 | 15.8384 | 5.1 | 6 | 2 | 0.785 | 5.9987 | 5.6455 | -45.4832 | 0.24378 | 6.0409 | -50.6388 | -51.7933 | 0.67249 | 2 | 0.77 | 0 | 5.9976 | 5.64 | -50.7079 | 0.23998 | 6.0336 | -53.387 | -54.4422 | 0.67786 | 4.0319 | [22 empty] | 7.57 | The 5GNR waveform used in this test is a 100MHz UL 60kHz SCS 256QAM 135RB 0rbo configuration. This test utilizes only the first slot of the 5G frame. The power servo is done after each DPD type to ensure accurate output power. The power servo uses the NRX power meter and external sensors for power servo. | 0 | 1e-09 | 14 | -45.48 | 0.047 | 0.80393 | 15 | -50.71 | 0.049 | 0.83279 | 15
1.2531 | 15.8384 | 5.2 | 6 | 2 | 0.804 | 5.995 | 6.0006 | -45.5266 | 0.25421 | 6.0602 | -51.0109 | -52.0572 | 0.68127 | 2 | 0.719 | 0 | 5.9973 | 6.0278 | -50.4921 | 0.24686 | 6.0615 | -54.3285 | -54.5521 | 0.67675 | 4.0213 | [22 empty] | 7.508 | The 5GNR waveform used in this test is a 100MHz UL 60kHz SCS 256QAM 135RB 0rbo configuration. This test utilizes only the first slot of the 5G frame. The power servo is done after each DPD type to ensure accurate output power. The power servo uses the NRX power meter and external sensors for power servo. | 0 | 1e-09 | 14 | -45.53 | 0.047 | 0.80407 | 15 | -50.49 | 0.051 | 0.85834 | 15
1.2531 | 15.8384 | 5.3 | 6 | 1 | 0.393 | 5.9149 | 5.9669 | -45.5577 | 0.2492 | 5.9711 | -51.1973 | -52.2757 | 0.67796 | 1 | 0.358 | 0 | 6.0114 | 6.0771 | -50.7719 | 0.242 | 6.0508 | -53.6345 | -53.0157 | 0.66876 | 3.6518 | [22 empty] | 7.671 | The 5GNR waveform used in this test is a 100MHz UL 60kHz SCS 256QAM 135RB 0rbo configuration. This test utilizes only the first slot of the 5G frame. The power servo is done after each DPD type to ensure accurate output power. The power servo uses the NRX power meter and external sensors for power servo. | 0 | 1e-09 | 14 | -45.56 | 0.111 | 1.7642 | 15 | -50.77 | 0.049 | 0.8269 | 15
1.2531 | 15.8384 | 5.4 | 6 | 1 | 0.401 | 5.9915 | 6.0076 | -45.7209 | 0.24858 | 6.0306 | -51.1295 | -52.2737 | 0.67458 | 1 | 0.361 | 0 | 6.0878 | 6.0701 | -50.3474 | 0.23987 | 6.1161 | -52.1951 | -53.83 | 0.63372 | 3.5549 | [22 empty] | 6.667 | The 5GNR waveform used in this test is a 100MHz UL 60kHz SCS 256QAM 135RB 0rbo configuration. This test utilizes only the first slot of the 5G frame. The power servo is done after each DPD type to ensure accurate output power. The power servo uses the NRX power meter and external sensors for power servo. | 0 | 1e-09 | 14 | -45.72 | 0.048 | 0.81216 | 15 | -50.35 | 0.049 | 0.83092 | 15
1.2531 | 15.8384 | 5.5 | 6 | 1 | 0.401 | 6.0778 | 6.0581 | -45.1889 | 0.24146 | 6.1126 | -50.835 | -51.9982 | 0.67931 | 2 | 0.755 | 0 | 6.0019 | 5.9722 | -50.7654 | 0.25903 | 6.0515 | -53.8068 | -53.7516 | 0.6379 | 4.9345 | [22 empty] | 8.038 | The 5GNR waveform used in this test is a 100MHz UL 60kHz SCS 256QAM 135RB 0rbo configuration. This test utilizes only the first slot of the 5G frame. The power servo is done after each DPD type to ensure accurate output power. The power servo uses the NRX power meter and external sensors for power servo. | 0 | 1e-09 | 14 | -45.19 | 0.047 | 0.80778 | 15 | -50.77 | 0.113 | 1.7849 | 15
1.2531 | 15.8384 | 5.6 | 6 | 2 | 0.786 | 6.0015 | 5.937 | -46.047 | 0.24196 | 6.068 | -51.1247 | -52.2596 | 0.67276 | 2 | 0.753 | 0 | 5.9942 | 5.9612 | -50.9449 | 0.24091 | 6.0953 | -52.903 | -53.2072 | 0.64294 | 4.9696 | [22 empty] | 8.502 | The 5GNR waveform used in this test is a 100MHz UL 60kHz SCS 256QAM 135RB 0rbo configuration. This test utilizes only the first slot of the 5G frame. The power servo is done after each DPD type to ensure accurate output power. The power servo uses the NRX power meter and external sensors for power servo. | 0 | 1e-09 | 14 | -46.05 | 0.048 | 0.81965 | 15 | -50.94 | 0.047 | 0.8015 | 15
1.2531 | 15.8384 | 5.7 | 6 | 1 | 0.394 | 6.0134 | 6.0143 | -45.3452 | 0.23921 | 6.0877 | -51.037 | -52.3718 | 0.67595 | 1 | 0.359 | 0 | 5.9951 | 5.9979 | -51.0087 | 0.27981 | 6.0728 | -54.4683 | -55.8637 | 0.67195 | 4.546 | [22 empty] | 7.742 | The 5GNR waveform used in this test is a 100MHz UL 60kHz SCS 256QAM 135RB 0rbo configuration. This test utilizes only the first slot of the 5G frame. The power servo is done after each DPD type to ensure accurate output power. The power servo uses the NRX power meter and external sensors for power servo. | 0 | 1e-09 | 14 | -45.35 | 0.052 | 0.87278 | 15 | -51.01 | 0.112 | 1.7778 | 15
1.2531 | 15.8384 | 5.8 | 6 | 1 | 0.401 | 6.0193 | 5.9887 | -45.4616 | 0.25226 | 6.0706 | -50.7333 | -52.2978 | 0.68254 | 1 | 0.355 | 0 | 6.0789 | 6.0597 | -50.302 | 0.27846 | 6.1302 | -53.3803 | -53.868 | 0.67617 | 3.5654 | [22 empty] | 6.715 | The 5GNR waveform used in this test is a 100MHz UL 60kHz SCS 256QAM 135RB 0rbo configuration. This test utilizes only the first slot of the 5G frame. The power servo is done after each DPD type to ensure accurate output power. The power servo uses the NRX power meter and external sensors for power servo. | 0 | 1e-09 | 14 | -45.46 | 0.05 | 0.85121 | 15 | -50.3 | 0.047 | 0.81011 | 15
1.2531 | 15.8384 | 5.9 | 6 | 2 | 0.786 | 5.99 | 5.9378 | -45.1945 | 0.25045 | 6.03 | -50.7263 | -52.1116 | 0.67242 | 2 | 0.76 | 0 | 6.002 | 5.9505 | -50.1176 | 0.28177 | 6.0595 | -50.9304 | -53.0798 | 0.67105 | 3.9947 | [22 empty] | 7.467 | The 5GNR waveform used in this test is a 100MHz UL 60kHz SCS 256QAM 135RB 0rbo configuration. This test utilizes only the first slot of the 5G frame. The power servo is done after each DPD type to ensure accurate output power. The power servo uses the NRX power meter and external sensors for power servo. | 0 | 1e-09 | 14 | -45.19 | 0.048 | 0.82518 | 15 | -50.12 | 0.047 | 0.80875 | 15
1.2531 | 15.8384 | 6 | 6 | 2 | 0.807 | 5.9919 | 5.983 | -45.3772 | 0.24286 | 6.0498 | -50.7383 | -51.9186 | 0.67842 | 2 | 0.761 | 0 | 6.0024 | 6.019 | -51.7761 | 0.23991 | 6.0238 | -54.7011 | -55.7135 | 0.67267 | 4.0393 | [22 empty] | 8.442 | The 5GNR waveform used in this test is a 100MHz UL 60kHz SCS 256QAM 135RB 0rbo configuration. This test utilizes only the first slot of the 5G frame. The power servo is done after each DPD type to ensure accurate output power. The power servo uses the NRX power meter and external sensors for power servo. | 0 | 1e-09 | 14 | -45.38 | 0.048 | 0.80896 | 15 | -51.78 | 0.048 | 0.81354 | 15

## Statistics
Metric | Value
Number of Tests | 41
VSG Setup Time (s) - Max | 1.2531
VSG Setup Time (s) - Min | 1.2531
VSG Setup Time (s) - Mean | 1.2531
VSA Setup Time (s) - Max | 15.8384
VSA Setup Time (s) - Min | 15.8384
VSA Setup Time (s) - Mean | 15.8384
Center Frequency (GHz) - Max | 6
Center Frequency (GHz) - Min | 2
Center Frequency (GHz) - Mean | 4
Target Output Power (dBm) - Max | 6
Target Output Power (dBm) - Min | 6
Target Output Power (dBm) - Mean | 6
Servo Iterations - Max | 2
Servo Iterations - Min | 1
Servo Iterations - Mean | 1.3171
Servo Settle Time (s) - Max | 0.808
Servo Settle Time (s) - Min | 0.352
Servo Settle Time (s) - Mean | 0.50617
Measured Output Power after Servo (dBm) - Max | 6.098
Measured Output Power after Servo (dBm) - Min | 5.9072
Measured Output Power after Servo (dBm) - Mean | 5.9986
VSA 5G App Power (dBm) - Max | 6.1478
VSA 5G App Power (dBm) - Min | 5.6455
VSA 5G App Power (dBm) - Mean | 5.9594
EVM (dB) - Max | -44.0516
EVM (dB) - Min | -46.047
EVM (dB) - Mean | -45.0719
EVM Measure Time (s) - Max | 0.25421
EVM Measure Time (s) - Min | 0.23671
EVM Measure Time (s) - Mean | 0.24337
ACLR Channel Power (dBm) - Max | 6.1554
ACLR Channel Power (dBm) - Min | 5.8836
ACLR Channel Power (dBm) - Mean | 6.0329
Lower Adjacent ACLR (dB) - Max | -49.7015
Lower Adjacent ACLR (dB) - Min | -51.5979
Lower Adjacent ACLR (dB) - Mean | -50.6323
Upper Adjacent ACLR (dB) - Max | -50.3825
Upper Adjacent ACLR (dB) - Min | -52.3718
Upper Adjacent ACLR (dB) - Mean | -51.5225
ACLR Measure Time (s) - Max | 0.72122
ACLR Measure Time (s) - Min | 0.67203
ACLR Measure Time (s) - Mean | 0.68081
Polynomial DPD Servo Loops - Max | 2
Polynomial DPD Servo Loops - Min | 1
Polynomial DPD Servo Loops - Mean | 1.439
Polynomial DPD Ext Servo Time (s) - Max | 0.792
Polynomial DPD Ext Servo Time (s) - Min | 0.317
Polynomial DPD Ext Servo Time (s) - Mean | 0.52873
Polynomial DPD K18 Servo Time (s) - Max | 0
Polynomial DPD K18 Servo Time (s) - Min | 0
Polynomial DPD K18 Servo Time (s) - Mean | 0
Measured Output Power after PolyDPD Servo (dBm) - Max | 6.0878
Measured Output Power after PolyDPD Servo (dBm) - Min | 5.9125
Measured Output Power after PolyDPD Servo (dBm) - Mean | 6.0037
VSA 5G App PolyDPD Power (dBm) - Max | 6.091
VSA 5G App PolyDPD Power (dBm) - Min | 5.64
VSA 5G App PolyDPD Power (dBm) - Mean | 5.9659
Polynomial DPD EVM (dB) - Max | -48.949
Polynomial DPD EVM (dB) - Min | -51.7761
Polynomial DPD EVM (dB) - Mean | -50.0175
Polynomial DPD EVM Measure Time (s) - Max | 0.28456
Polynomial DPD EVM Measure Time (s) - Min | 0.23635
Polynomial DPD EVM Measure Time (s) - Mean | 0.25383
Polynomial DPD Channel Power (dBm) - Max | 6.1546
Polynomial DPD Channel Power (dBm) - Min | 5.9056
Polynomial DPD Channel Power (dBm) - Mean | 6.0446
Polynomial DPD Lower Adjacent ACLR (dB) - Max | -48.39
Polynomial DPD Lower Adjacent ACLR (dB) - Min | -55.4814
Polynomial DPD Lower Adjacent ACLR (dB) - Mean | -53.192
Polynomial DPD Upper Adjacent ACLR (dB) - Max | -50.3772
Polynomial DPD Upper Adjacent ACLR (dB) - Min | -55.8637
Polynomial DPD Upper Adjacent ACLR (dB) - Mean | -53.8314
Polynomial DPD ACLR Measure Time (s) - Max | 0.68509
Polynomial DPD ACLR Measure Time (s) - Min | 0.63372
Polynomial DPD ACLR Measure Time (s) - Mean | 0.66794
Polynomial DPD Total Meaasure Time (s) - Max | 6.8535
Polynomial DPD Total Meaasure Time (s) - Min | 3.5536
Polynomial DPD Total Meaasure Time (s) - Mean | 4.1856
Total Elapsed Time (s) - Max | 9.941
Total Elapsed Time (s) - Min | 6.628
Total Elapsed Time (s) - Mean | 7.6789
ET Starting Delay (s) - Max | 0
ET Starting Delay (s) - Min | 0
ET Starting Delay (s) - Mean | 0
ET Delay Step (s) - Max | 1e-09
ET Delay Step (s) - Min | 1e-09
ET Delay Step (s) - Mean | 1e-09
ET Number of Shifts - Max | 14
ET Number of Shifts - Min | 14
ET Number of Shifts - Mean | 14
Baseline ET Average EVM (dB) - Max | -44.05
Baseline ET Average EVM (dB) - Min | -46.05
Baseline ET Average EVM (dB) - Mean | -45.0724
Baseline ET Average Loop Time (s) - Max | 0.242
Baseline ET Average Loop Time (s) - Min | 0.047
Baseline ET Average Loop Time (s) - Mean | 0.059293
Baseline ET Total Time (s) - Max | 3.7135
Baseline ET Total Time (s) - Min | 0.79718
Baseline ET Total Time (s) - Mean | 0.98573
Baseline ET Number of Loops - Max | 15
Baseline ET Number of Loops - Min | 15
Baseline ET Number of Loops - Mean | 15
Polynomial DPD ET Average EVM (dB) - Max | -48.95
Polynomial DPD ET Average EVM (dB) - Min | -51.78
Polynomial DPD ET Average EVM (dB) - Mean | -50.0171
Polynomial DPD ET Average Loop Time (s) - Max | 0.239
Polynomial DPD ET Average Loop Time (s) - Min | 0.047
Polynomial DPD ET Average Loop Time (s) - Mean | 0.073341
Polynomial DPD ET Total Time (s) - Max | 3.6793
Polynomial DPD ET Total Time (s) - Min | 0.79584
Polynomial DPD ET Total Time (s) - Mean | 1.196
Polynomial DPD ET Number of Loops - Max | 15
Polynomial DPD ET Number of Loops - Min | 15
Polynomial DPD ET Number of Loops - Mean | 15