## Measurements
VSG Setup Time (s) | VSA Setup Time (s) | Center Frequency (GHz) | Target Output Power (dBm) | Servo Iterations | Servo Settle Time (s) | Measured Output Power after Servo (dBm) | VSA 5G App Power (dBm) | EVM (dB) | EVM Measure Time (s) | ACLR Channel Power (dBm) | Lower Adjacent ACLR (dB) | Upper Adjacent ACLR (dB) | ACLR Measure Time (s) | Polynomial DPD Servo Loops | Polynomial DPD Ext Servo Time (s) | Polynomial DPD K18 Servo Time (s) | Measured Output Power after PolyDPD Servo (dBm) | VSA 5G App PolyDPD Power (dBm) | Polynomial DPD EVM (dB) | Polynomial DPD EVM Measure Time (s) | Polynomial DPD Channel Power (dBm) | Polynomial DPD Lower Adjacent ACLR (dB) | Polynomial DPD Upper Adjacent ACLR (dB) | Polynomial DPD ACLR Measure Time (s) | Polynomial DPD Total Meaasure Time (s) | Direct DPD Power (dBm) | Direct DPD EVM (dB) | Direct DPD Measure Time (s) | Direct DPD Channel Power (dBm) | Direct DPD Lower Adjacent ACLR (dB) | Direct DPD Upper Adjacent ACLR (dB) | Direct DPD ACLR Measure Time (s) | Direct DPD Total Time (s) | Direct DPD Servo Loops | Direct DPD Ext Servo Time (s) | Direct DPD K18 Servo Time (s) | GMP Power (dBm) | GMP EVM (dB) | GMP Measure Time (s) | GMP Channel Power (dBm) | GMP Lower Adjacent ACLR (dB) | GMP Upper Adjacent ACLR (dB) | GMP ACLR Measure Time (s) | GMP Total Time (s) | GMP Servo Loops | GMP Ext Servo Time (s) | GMP K18 Servo Time (s) | Total Elapsed Time (s) | Comment | ET Starting Delay (s) | ET Delay Step (s) | ET Number of Shifts | Baseline ET Average EVM (dB) | Baseline ET Average Loop Time (s) | Baseline ET Total Time (s) | Baseline ET Number of Loops | Polynomial DPD ET Average EVM (dB) | Polynomial DPD ET Average Loop Time (s) | Polynomial DPD ET Total Time (s) | Polynomial DPD ET Number of Loops
1.2047 | 10.3004 | 2 | 6 | 1 | 0.393 | 6.0875 | 6.163 | -45.5355 | 0.073144 | 6.2001 | -53.4784 | -54.0199 | 0.23459 | 1 | 0.355 | 0 | 6.075 | 6.1514 | -49.1328 | 0.1069 | 6.1871 | -56.5154 | -56.8813 | 0.21048 | 4.702 | [22 empty] | 7.28 | The 5GNR waveform used in this test is a 10MHz UL 30kHz SCS 256QAM 24RB 0rbo configuration. This test utilizes only the first slot of the 5G frame. The power servo is done after each DPD type to ensure accurate output power. The power servo uses the NRX power meter and external sensors for power servo. | 0 | 1e-09 | 14 | -45.61 | 0.048 | 0.8199 | 15 | -49.23 | 0.176 | 2.7226 | 15
1.2047 | 10.3004 | 2.1 | 6 | 1 | 0.394 | 5.9667 | 6.0307 | -45.7645 | 0.072158 | 6.0661 | -54.1329 | -55.0913 | 0.22273 | 1 | 0.36 | 0 | 5.9615 | 6.0258 | -49.0996 | 0.10893 | 6.0679 | -56.3626 | -57.0937 | 0.2106 | 4.6972 | [22 empty] | 7.261 | The 5GNR waveform used in this test is a 10MHz UL 30kHz SCS 256QAM 24RB 0rbo configuration. This test utilizes only the first slot of the 5G frame. The power servo is done after each DPD type to ensure accurate output power. The power servo uses the NRX power meter and external sensors for power servo. | 0 | 1e-09 | 14 | -45.83 | 0.049 | 0.84462 | 15 | -49.11 | 0.177 | 2.7301 | 15
1.2047 | 10.3004 | 2.2 | 6 | 1 | 0.393 | 6.0768 | 6.1712 | -45.5918 | 0.070212 | 6.2284 | -53.8627 | -54.878 | 0.22503 | 1 | 0.317 | 0 | 6.053 | 6.1495 | -49.2121 | 0.10916 | 6.2035 | -56.1714 | -56.8295 | 0.20374 | 3.7532 | [22 empty] | 6.352 | The 5GNR waveform used in this test is a 10MHz UL 30kHz SCS 256QAM 24RB 0rbo configuration. This test utilizes only the first slot of the 5G frame. The power servo is done after each DPD type to ensure accurate output power. The power servo uses the NRX power meter and external sensors for power servo. | 0 | 1e-09 | 14 | -45.63 | 0.048 | 0.83491 | 15 | -49.17 | 0.112 | 1.7644 | 15
1.2047 | 10.3004 | 2.3 | 6 | 1 | 0.353 | 6.0646 | 6.1549 | -45.5025 | 0.057268 | 6.184 | -53.7384 | -54.7967 | 0.23819 | 1 | 0.36 | 0 | 6.0433 | 6.1343 | -48.8749 | 0.10878 | 6.1599 | -56.2334 | -56.502 | 0.21063 | 3.7711 | [22 empty] | 6.262 | The 5GNR waveform used in this test is a 10MHz UL 30kHz SCS 256QAM 24RB 0rbo configuration. This test utilizes only the first slot of the 5G frame. The power servo is done after each DPD type to ensure accurate output power. The power servo uses the NRX power meter and external sensors for power servo. | 0 | 1e-09 | 14 | -45.48 | 0.048 | 0.8129 | 15 | -48.94 | 0.114 | 1.7826 | 15
1.2047 | 10.3004 | 2.4 | 6 | 1 | 0.403 | 5.9451 | 6.0387 | -45.2866 | 0.071478 | 6.0553 | -53.4788 | -54.1101 | 0.22469 | 1 | 0.357 | 0 | 5.9258 | 6.0201 | -49.0344 | 0.10965 | 6.0434 | -56.0888 | -56.4694 | 0.20375 | 4.6812 | [22 empty] | 7.241 | The 5GNR waveform used in this test is a 10MHz UL 30kHz SCS 256QAM 24RB 0rbo configuration. This test utilizes only the first slot of the 5G frame. The power servo is done after each DPD type to ensure accurate output power. The power servo uses the NRX power meter and external sensors for power servo. | 0 | 1e-09 | 14 | -45.26 | 0.049 | 0.83479 | 15 | -49.01 | 0.176 | 2.7219 | 15
1.2047 | 10.3004 | 2.5 | 6 | 1 | 0.394 | 6.0826 | 6.09 | -44.7837 | 0.065255 | 6.1657 | -52.8584 | -53.814 | 0.22312 | 2 | 0.752 | 0 | 6.0006 | 6.0087 | -48.4536 | 0.10633 | 6.08 | -54.8573 | -55.253 | 0.20962 | 3.2247 | [22 empty] | 5.606 | The 5GNR waveform used in this test is a 10MHz UL 30kHz SCS 256QAM 24RB 0rbo configuration. This test utilizes only the first slot of the 5G frame. The power servo is done after each DPD type to ensure accurate output power. The power servo uses the NRX power meter and external sensors for power servo. | 0 | 1e-09 | 14 | -44.73 | 0.049 | 0.83723 | 15 | -48.61 | 0.049 | 0.81002 | 15
1.2047 | 10.3004 | 2.6 | 6 | 2 | 0.809 | 6.0072 | 6.0144 | -44.6899 | 0.064916 | 6.1088 | -52.5469 | -53.2638 | 0.22272 | 1 | 0.359 | 0 | 5.9338 | 5.9434 | -48.8193 | 0.11099 | 6.0338 | -55.271 | -55.1033 | 0.21157 | 4.747 | [22 empty] | 7.617 | The 5GNR waveform used in this test is a 10MHz UL 30kHz SCS 256QAM 24RB 0rbo configuration. This test utilizes only the first slot of the 5G frame. The power servo is done after each DPD type to ensure accurate output power. The power servo uses the NRX power meter and external sensors for power servo. | 0 | 1e-09 | 14 | -44.77 | 0.048 | 0.82192 | 15 | -48.71 | 0.177 | 2.7269 | 15
1.2047 | 10.3004 | 2.7 | 6 | 1 | 0.394 | 5.9538 | 6.0006 | -45.0492 | 0.066107 | 6.0092 | -52.8536 | -53.9952 | 0.22299 | 1 | 0.397 | 0 | 5.9283 | 5.9741 | -48.9656 | 0.10447 | 5.9835 | -55.8136 | -56.5429 | 0.20464 | 3.7686 | [22 empty] | 6.309 | The 5GNR waveform used in this test is a 10MHz UL 30kHz SCS 256QAM 24RB 0rbo configuration. This test utilizes only the first slot of the 5G frame. The power servo is done after each DPD type to ensure accurate output power. The power servo uses the NRX power meter and external sensors for power servo. | 0 | 1e-09 | 14 | -45.11 | 0.048 | 0.81632 | 15 | -48.86 | 0.112 | 1.758 | 15
1.2047 | 10.3004 | 2.8 | 6 | 2 | 0.766 | 6.0067 | 6.1166 | -45.2706 | 0.071047 | 6.1391 | -53.3967 | -54.8161 | 0.25851 | 1 | 0.36 | 0 | 6.0995 | 6.2108 | -48.7606 | 0.10743 | 6.2206 | -56.0505 | -56.3065 | 0.20437 | 3.7293 | [22 empty] | 6.718 | The 5GNR waveform used in this test is a 10MHz UL 30kHz SCS 256QAM 24RB 0rbo configuration. This test utilizes only the first slot of the 5G frame. The power servo is done after each DPD type to ensure accurate output power. The power servo uses the NRX power meter and external sensors for power servo. | 0 | 1e-09 | 14 | -45.21 | 0.048 | 0.82507 | 15 | -48.75 | 0.113 | 1.7743 | 15
1.2047 | 10.3004 | 2.9 | 6 | 1 | 0.363 | 5.9584 | 6.0301 | -44.8418 | 0.072149 | 6.117 | -52.9859 | -54.091 | 0.22386 | 1 | 0.359 | 0 | 6.0193 | 6.0914 | -48.7053 | 0.10885 | 6.1712 | -55.1474 | -55.663 | 0.2012 | 5.6816 | [22 empty] | 8.171 | The 5GNR waveform used in this test is a 10MHz UL 30kHz SCS 256QAM 24RB 0rbo configuration. This test utilizes only the first slot of the 5G frame. The power servo is done after each DPD type to ensure accurate output power. The power servo uses the NRX power meter and external sensors for power servo. | 0 | 1e-09 | 14 | -44.85 | 0.049 | 0.83214 | 15 | -48.65 | 0.239 | 3.672 | 15
1.2047 | 10.3004 | 3 | 6 | 1 | 0.353 | 6.0778 | 6.1526 | -44.2224 | 0.066069 | 6.2619 | -52.1695 | -52.8045 | 0.28188 | 1 | 0.35 | 0 | 6.0748 | 6.1509 | -48.3347 | 0.111 | 6.2502 | -54.477 | -54.542 | 0.20401 | 3.6938 | [22 empty] | 6.189 | The 5GNR waveform used in this test is a 10MHz UL 30kHz SCS 256QAM 24RB 0rbo configuration. This test utilizes only the first slot of the 5G frame. The power servo is done after each DPD type to ensure accurate output power. The power servo uses the NRX power meter and external sensors for power servo. | 0 | 1e-09 | 14 | -44.18 | 0.047 | 0.81728 | 15 | -48.36 | 0.112 | 1.7546 | 15
1.2047 | 10.3004 | 3.1 | 6 | 2 | 0.777 | 5.9942 | 6.109 | -44.3156 | 0.049161 | 6.1787 | -51.9333 | -53.0769 | 0.23055 | 2 | 0.753 | 0 | 5.9981 | 6.114 | -48.6872 | 0.10776 | 6.1849 | -54.8416 | -55.5495 | 0.20371 | 3.2178 | [22 empty] | 6.149 | The 5GNR waveform used in this test is a 10MHz UL 30kHz SCS 256QAM 24RB 0rbo configuration. This test utilizes only the first slot of the 5G frame. The power servo is done after each DPD type to ensure accurate output power. The power servo uses the NRX power meter and external sensors for power servo. | 0 | 1e-09 | 14 | -44.36 | 0.047 | 0.81132 | 15 | -48.66 | 0.05 | 0.82486 | 15
1.2047 | 10.3004 | 3.2 | 6 | 2 | 0.778 | 5.997 | 6.0949 | -44.5564 | 0.065854 | 6.1934 | -52.2499 | -53.5476 | 0.22517 | 2 | 0.765 | 0 | 5.9909 | 6.0899 | -48.7931 | 0.10878 | 6.1771 | -54.8383 | -55.489 | 0.21178 | 5.1059 | [22 empty] | 8.041 | The 5GNR waveform used in this test is a 10MHz UL 30kHz SCS 256QAM 24RB 0rbo configuration. This test utilizes only the first slot of the 5G frame. The power servo is done after each DPD type to ensure accurate output power. The power servo uses the NRX power meter and external sensors for power servo. | 0 | 1e-09 | 14 | -44.63 | 0.049 | 0.84225 | 15 | -48.77 | 0.176 | 2.7264 | 15
1.2047 | 10.3004 | 3.3 | 6 | 2 | 0.79 | 5.9982 | 6.1313 | -44.7209 | 0.052885 | 6.1443 | -52.6238 | -53.6108 | 0.23971 | 2 | 0.775 | 0 | 5.9975 | 6.1312 | -48.8415 | 0.10735 | 6.1278 | -55.7838 | -56.6939 | 0.20452 | 3.9732 | [22 empty] | 6.9 | The 5GNR waveform used in this test is a 10MHz UL 30kHz SCS 256QAM 24RB 0rbo configuration. This test utilizes only the first slot of the 5G frame. The power servo is done after each DPD type to ensure accurate output power. The power servo uses the NRX power meter and external sensors for power servo. | 0 | 1e-09 | 14 | -44.74 | 0.048 | 0.81453 | 15 | -48.87 | 0.112 | 1.7628 | 15
1.2047 | 10.3004 | 3.4 | 6 | 1 | 0.358 | 5.9602 | 6.0681 | -44.6765 | 0.074537 | 6.0807 | -52.5739 | -53.7165 | 0.22116 | 1 | 0.359 | 0 | 6.0199 | 6.1293 | -48.6275 | 0.11175 | 6.1351 | -54.9239 | -55.2542 | 0.20145 | 3.728 | [22 empty] | 6.273 | The 5GNR waveform used in this test is a 10MHz UL 30kHz SCS 256QAM 24RB 0rbo configuration. This test utilizes only the first slot of the 5G frame. The power servo is done after each DPD type to ensure accurate output power. The power servo uses the NRX power meter and external sensors for power servo. | 0 | 1e-09 | 14 | -44.72 | 0.049 | 0.83131 | 15 | -48.8 | 0.112 | 1.7664 | 15
1.2047 | 10.3004 | 3.5 | 6 | 1 | 0.403 | 6.0843 | 6.1063 | -44.2141 | 0.049735 | 6.2096 | -51.9915 | -53.2561 | 0.23418 | 2 | 0.764 | 0 | 5.9964 | 6.02 | -48.8359 | 0.10789 | 6.1295 | -55.0211 | -55.5206 | 0.20398 | 3.9545 | [22 empty] | 6.472 | The 5GNR waveform used in this test is a 10MHz UL 30kHz SCS 256QAM 24RB 0rbo configuration. This test utilizes only the first slot of the 5G frame. The power servo is done after each DPD type to ensure accurate output power. The power servo uses the NRX power meter and external sensors for power servo. | 0 | 1e-09 | 14 | -44.23 | 0.048 | 0.8262 | 15 | -48.86 | 0.113 | 1.7731 | 15
1.2047 | 10.3004 | 3.6 | 6 | 1 | 0.393 | 6.0725 | 6.1931 | -44.1083 | 0.054374 | 6.2721 | -51.6188 | -53.0365 | 0.23072 | 2 | 0.754 | 0 | 5.9985 | 6.1193 | -48.8147 | 0.10892 | 6.1992 | -54.9055 | -55.4672 | 0.21037 | 5.1604 | [22 empty] | 7.634 | The 5GNR waveform used in this test is a 10MHz UL 30kHz SCS 256QAM 24RB 0rbo configuration. This test utilizes only the first slot of the 5G frame. The power servo is done after each DPD type to ensure accurate output power. The power servo uses the NRX power meter and external sensors for power servo. | 0 | 1e-09 | 14 | -44.08 | 0.048 | 0.80996 | 15 | -48.77 | 0.176 | 2.7189 | 15
1.2047 | 10.3004 | 3.7 | 6 | 1 | 0.352 | 6.015 | 6.1188 | -44.5683 | 0.050898 | 6.1801 | -52.2708 | -53.467 | 0.23034 | 1 | 0.358 | 0 | 6.0787 | 6.1821 | -48.7984 | 0.10561 | 6.2283 | -54.9512 | -55.6362 | 0.20026 | 2.6269 | [22 empty] | 5.158 | The 5GNR waveform used in this test is a 10MHz UL 30kHz SCS 256QAM 24RB 0rbo configuration. This test utilizes only the first slot of the 5G frame. The power servo is done after each DPD type to ensure accurate output power. The power servo uses the NRX power meter and external sensors for power servo. | 0 | 1e-09 | 14 | -44.51 | 0.048 | 0.81694 | 15 | -48.71 | 0.048 | 0.79274 | 15
1.2047 | 10.3004 | 3.8 | 6 | 2 | 0.773 | 5.9972 | 6.1073 | -44.7057 | 0.064614 | 6.1599 | -52.4415 | -53.8521 | 0.22305 | 2 | 0.762 | 0 | 5.9972 | 6.1074 | -49.0359 | 0.1092 | 6.1508 | -56.1514 | -57.2377 | 0.2088 | 4.1809 | [22 empty] | 7.068 | The 5GNR waveform used in this test is a 10MHz UL 30kHz SCS 256QAM 24RB 0rbo configuration. This test utilizes only the first slot of the 5G frame. The power servo is done after each DPD type to ensure accurate output power. The power servo uses the NRX power meter and external sensors for power servo. | 0 | 1e-09 | 14 | -44.66 | 0.048 | 0.8085 | 15 | -48.99 | 0.113 | 1.7667 | 15
1.2047 | 10.3004 | 3.9 | 6 | 2 | 0.787 | 5.9954 | 6.1187 | -44.3001 | 0.063739 | 6.107 | -52.1885 | -53.5431 | 0.22294 | 2 | 0.762 | 0 | 6.0018 | 6.1268 | -48.8714 | 0.1048 | 6.1106 | -55.8135 | -56.8568 | 0.20645 | 3.2105 | [22 empty] | 6.071 | The 5GNR waveform used in this test is a 10MHz UL 30kHz SCS 256QAM 24RB 0rbo configuration. This test utilizes only the first slot of the 5G frame. The power servo is done after each DPD type to ensure accurate output power. The power servo uses the NRX power meter and external sensors for power servo. | 0 | 1e-09 | 14 | -44.33 | 0.048 | 0.81295 | 15 | -48.91 | 0.047 | 0.78708 | 15
1.2047 | 10.3004 | 4 | 6 | 1 | 0.353 | 5.9411 | 6.0622 | -44.4111 | 0.07061 | 6.0985 | -52.3794 | -53.4733 | 0.22393 | 1 | 0.331 | 0 | 5.9261 | 6.0487 | -48.8739 | 0.10762 | 6.0782 | -56.2714 | -56.9704 | 0.2037 | 2.5979 | [22 empty] | 5.023 | The 5GNR waveform used in this test is a 10MHz UL 30kHz SCS 256QAM 24RB 0rbo configuration. This test utilizes only the first slot of the 5G frame. The power servo is done after each DPD type to ensure accurate output power. The power servo uses the NRX power meter and external sensors for power servo. | 0 | 1e-09 | 14 | -44.38 | 0.047 | 0.80716 | 15 | -48.9 | 0.047 | 0.79109 | 15
1.2047 | 10.3004 | 4.1 | 6 | 1 | 0.361 | 6.0079 | 6.1242 | -44.5612 | 0.053216 | 6.2096 | -52.4738 | -53.7906 | 0.23948 | 1 | 0.358 | 0 | 6.0057 | 6.124 | -48.7749 | 0.10564 | 6.2084 | -55.9603 | -57.0891 | 0.21004 | 3.7567 | [22 empty] | 6.267 | The 5GNR waveform used in this test is a 10MHz UL 30kHz SCS 256QAM 24RB 0rbo configuration. This test utilizes only the first slot of the 5G frame. The power servo is done after each DPD type to ensure accurate output power. The power servo uses the NRX power meter and external sensors for power servo. | 0 | 1e-09 | 14 | -44.47 | 0.048 | 0.81919 | 15 | -48.83 | 0.112 | 1.754 | 15
1.2047 | 10.3004 | 4.2 | 6 | 2 | 0.776 | 5.9994 | 6.1516 | -44.7692 | 0.063394 | 6.2469 | -52.6454 | -54.253 | 0.22012 | 2 | 0.794 | 0 | 6.0029 | 6.1573 | -48.9642 | 0.1072 | 6.258 | -56.3167 | -57.2987 | 0.20399 | 4.9451 | [22 empty] | 7.832 | The 5GNR waveform used in this test is a 10MHz UL 30kHz SCS 256QAM 24RB 0rbo configuration. This test utilizes only the first slot of the 5G frame. The power servo is done after each DPD type to ensure accurate output power. The power servo uses the NRX power meter and external sensors for power servo. | 0 | 1e-09 | 14 | -44.8 | 0.047 | 0.80754 | 15 | -48.99 | 0.176 | 2.715 | 15
1.2047 | 10.3004 | 4.3 | 6 | 1 | 0.363 | 6.0473 | 6.1531 | -44.8397 | 0.052627 | 6.2017 | -52.5754 | -54.1212 | 0.23466 | 1 | 0.358 | 0 | 6.0551 | 6.1621 | -49.0025 | 0.10425 | 6.217 | -56.0798 | -57.2033 | 0.21142 | 3.8 | [22 empty] | 6.36 | The 5GNR waveform used in this test is a 10MHz UL 30kHz SCS 256QAM 24RB 0rbo configuration. This test utilizes only the first slot of the 5G frame. The power servo is done after each DPD type to ensure accurate output power. The power servo uses the NRX power meter and external sensors for power servo. | 0 | 1e-09 | 14 | -44.74 | 0.048 | 0.82406 | 15 | -48.99 | 0.112 | 1.7673 | 15
1.2047 | 10.3004 | 4.4 | 6 | 1 | 0.403 | 5.9548 | 6.0563 | -44.3038 | 0.069049 | 6.076 | -52.083 | -53.4601 | 0.22503 | 1 | 0.359 | 0 | 5.9372 | 6.0396 | -48.9213 | 0.10696 | 6.0469 | -56.0336 | -57.0248 | 0.21079 | 4.7125 | [22 empty] | 7.219 | The 5GNR waveform used in this test is a 10MHz UL 30kHz SCS 256QAM 24RB 0rbo configuration. This test utilizes only the first slot of the 5G frame. The power servo is done after each DPD type to ensure accurate output power. The power servo uses the NRX power meter and external sensors for power servo. | 0 | 1e-09 | 14 | -44.32 | 0.049 | 0.82689 | 15 | -49.02 | 0.176 | 2.7188 | 15
1.2047 | 10.3004 | 4.5 | 6 | 2 | 0.785 | 5.9972 | 6.0479 | -44.2226 | 0.064312 | 6.1092 | -52.153 | -53.5361 | 0.26679 | 1 | 0.358 | 0 | 5.9635 | 6.013 | -48.7433 | 0.14009 | 6.0699 | -55.2342 | -55.7479 | 0.20105 | 2.8008 | [22 empty] | 5.809 | The 5GNR waveform used in this test is a 10MHz UL 30kHz SCS 256QAM 24RB 0rbo configuration. This test utilizes only the first slot of the 5G frame. The power servo is done after each DPD type to ensure accurate output power. The power servo uses the NRX power meter and external sensors for power servo. | 0 | 1e-09 | 14 | -44.23 | 0.047 | 0.80574 | 15 | -48.69 | 0.049 | 0.81821 | 15
1.2047 | 10.3004 | 4.6 | 6 | 2 | 0.776 | 5.9991 | 6.1141 | -44.4011 | 0.053834 | 6.147 | -52.2857 | -53.9219 | 0.23912 | 2 | 0.743 | 0 | 6.0061 | 6.1221 | -48.8307 | 0.1089 | 6.1604 | -55.8048 | -56.807 | 0.20386 | 4.1688 | [22 empty] | 7.052 | The 5GNR waveform used in this test is a 10MHz UL 30kHz SCS 256QAM 24RB 0rbo configuration. This test utilizes only the first slot of the 5G frame. The power servo is done after each DPD type to ensure accurate output power. The power servo uses the NRX power meter and external sensors for power servo. | 0 | 1e-09 | 14 | -44.48 | 0.048 | 0.81908 | 15 | -48.88 | 0.113 | 1.774 | 15
1.2047 | 10.3004 | 4.7 | 6 | 1 | 0.394 | 6.0493 | 6.0936 | -44.9245 | 0.071707 | 6.168 | -52.9597 | -54.4965 | 0.21323 | 1 | 0.352 | 0 | 6.0806 | 6.1256 | -48.9462 | 0.10067 | 6.202 | -56.0964 | -57.1831 | 0.21219 | 3.7709 | [22 empty] | 6.282 | The 5GNR waveform used in this test is a 10MHz UL 30kHz SCS 256QAM 24RB 0rbo configuration. This test utilizes only the first slot of the 5G frame. The power servo is done after each DPD type to ensure accurate output power. The power servo uses the NRX power meter and external sensors for power servo. | 0 | 1e-09 | 14 | -45 | 0.048 | 0.82011 | 15 | -48.97 | 0.113 | 1.776 | 15
1.2047 | 10.3004 | 4.8 | 6 | 1 | 0.353 | 5.9769 | 6 | -45.0827 | 0.063487 | 6.105 | -53.1104 | -54.5544 | 0.22543 | 1 | 0.359 | 0 | 6.0167 | 6.0393 | -49.2617 | 0.11073 | 6.145 | -56.6031 | -57.5607 | 0.21279 | 5.694 | [22 empty] | 8.173 | The 5GNR waveform used in this test is a 10MHz UL 30kHz SCS 256QAM 24RB 0rbo configuration. This test utilizes only the first slot of the 5G frame. The power servo is done after each DPD type to ensure accurate output power. The power servo uses the NRX power meter and external sensors for power servo. | 0 | 1e-09 | 14 | -45.03 | 0.05 | 0.83865 | 15 | -49.22 | 0.24 | 3.6704 | 15
1.2047 | 10.3004 | 4.9 | 6 | 2 | 0.77 | 6.0081 | 6.0691 | -44.7765 | 0.072322 | 6.1558 | -52.6384 | -54.2925 | 0.22238 | 2 | 0.722 | 0 | 5.9998 | 6.0619 | -49.0487 | 0.10408 | 6.1557 | -56.4406 | -57.628 | 0.21068 | 4.1134 | [22 empty] | 6.933 | The 5GNR waveform used in this test is a 10MHz UL 30kHz SCS 256QAM 24RB 0rbo configuration. This test utilizes only the first slot of the 5G frame. The power servo is done after each DPD type to ensure accurate output power. The power servo uses the NRX power meter and external sensors for power servo. | 0 | 1e-09 | 14 | -44.78 | 0.05 | 0.84788 | 15 | -49.14 | 0.112 | 1.7597 | 15
1.2047 | 10.3004 | 5 | 6 | 1 | 0.393 | 5.9726 | 5.9442 | -44.497 | 0.066132 | 6.044 | -52.5411 | -54.0742 | 0.21775 | 1 | 0.358 | 0 | 5.994 | 5.9656 | -48.6775 | 0.11362 | 6.0761 | -56.0234 | -57.1397 | 0.20982 | 3.7758 | [22 empty] | 6.307 | The 5GNR waveform used in this test is a 10MHz UL 30kHz SCS 256QAM 24RB 0rbo configuration. This test utilizes only the first slot of the 5G frame. The power servo is done after each DPD type to ensure accurate output power. The power servo uses the NRX power meter and external sensors for power servo. | 0 | 1e-09 | 14 | -44.53 | 0.048 | 0.81631 | 15 | -48.8 | 0.112 | 1.7646 | 15
1.2047 | 10.3004 | 5.1 | 6 | 2 | 0.768 | 5.9936 | 6.053 | -45.0313 | 0.072581 | 6.1371 | -52.6382 | -54.4984 | 0.22416 | 2 | 0.722 | 0 | 6.0061 | 6.064 | -49.1767 | 0.11885 | 6.1449 | -55.9967 | -57.5612 | 0.19518 | 4.162 | [22 empty] | 7.133 | The 5GNR waveform used in this test is a 10MHz UL 30kHz SCS 256QAM 24RB 0rbo configuration. This test utilizes only the first slot of the 5G frame. The power servo is done after each DPD type to ensure accurate output power. The power servo uses the NRX power meter and external sensors for power servo. | 0 | 1e-09 | 14 | -45 | 0.048 | 0.82616 | 15 | -49.21 | 0.113 | 1.7779 | 15
1.2047 | 10.3004 | 5.2 | 6 | 2 | 0.778 | 5.9965 | 6.1413 | -45.0683 | 0.067588 | 6.1576 | -53.0509 | -55.1995 | 0.21277 | 2 | 0.721 | 0 | 6.0023 | 6.1505 | -48.9787 | 0.1212 | 6.1674 | -55.9208 | -57.1476 | 0.19488 | 3.0512 | [22 empty] | 6.886 | The 5GNR waveform used in this test is a 10MHz UL 30kHz SCS 256QAM 24RB 0rbo configuration. This test utilizes only the first slot of the 5G frame. The power servo is done after each DPD type to ensure accurate output power. The power servo uses the NRX power meter and external sensors for power servo. | 0 | 1e-09 | 14 | -45.23 | 0.112 | 1.7727 | 15 | -49.01 | 0.049 | 0.81643 | 15
1.2047 | 10.3004 | 5.3 | 6 | 2 | 0.786 | 5.9911 | 6.1763 | -45.1732 | 0.068944 | 6.2049 | -53.2234 | -54.8716 | 0.21158 | 2 | 0.763 | 0 | 5.9988 | 6.184 | -49.2498 | 0.11925 | 6.1942 | -56.6165 | -57.8922 | 0.20011 | 3.2493 | [22 empty] | 6.106 | The 5GNR waveform used in this test is a 10MHz UL 30kHz SCS 256QAM 24RB 0rbo configuration. This test utilizes only the first slot of the 5G frame. The power servo is done after each DPD type to ensure accurate output power. The power servo uses the NRX power meter and external sensors for power servo. | 0 | 1e-09 | 14 | -45.21 | 0.048 | 0.81798 | 15 | -49.24 | 0.049 | 0.80688 | 15
1.2047 | 10.3004 | 5.4 | 6 | 1 | 0.403 | 5.9803 | 6.0947 | -45.3344 | 0.085565 | 6.0976 | -53.3194 | -55.1672 | 0.21297 | 1 | 0.328 | 0 | 6.0473 | 6.1596 | -49.1977 | 0.11928 | 6.1587 | -56.2441 | -56.8722 | 0.1965 | 3.7373 | [22 empty] | 6.21 | The 5GNR waveform used in this test is a 10MHz UL 30kHz SCS 256QAM 24RB 0rbo configuration. This test utilizes only the first slot of the 5G frame. The power servo is done after each DPD type to ensure accurate output power. The power servo uses the NRX power meter and external sensors for power servo. | 0 | 1e-09 | 14 | -45.38 | 0.05 | 0.8435 | 15 | -49.13 | 0.113 | 1.7648 | 15
1.2047 | 10.3004 | 5.5 | 6 | 1 | 0.357 | 6.0558 | 6.1746 | -45.181 | 0.08603 | 6.1918 | -52.9533 | -54.7836 | 0.25282 | 1 | 0.357 | 0 | 6.0768 | 6.1976 | -49.2919 | 0.12056 | 6.2011 | -56.2087 | -57.412 | 0.1938 | 2.8194 | [22 empty] | 5.434 | The 5GNR waveform used in this test is a 10MHz UL 30kHz SCS 256QAM 24RB 0rbo configuration. This test utilizes only the first slot of the 5G frame. The power servo is done after each DPD type to ensure accurate output power. The power servo uses the NRX power meter and external sensors for power servo. | 0 | 1e-09 | 14 | -45.14 | 0.048 | 0.81322 | 15 | -49.34 | 0.05 | 0.82745 | 15
1.2047 | 10.3004 | 5.6 | 6 | 1 | 0.353 | 6.0841 | 6.1969 | -45.2296 | 0.065078 | 6.2099 | -53.0753 | -54.807 | 0.21918 | 2 | 0.747 | 0 | 6.0011 | 6.1122 | -49.2654 | 0.11927 | 6.1331 | -56.3996 | -57.2113 | 0.20156 | 3.0514 | [22 empty] | 5.436 | The 5GNR waveform used in this test is a 10MHz UL 30kHz SCS 256QAM 24RB 0rbo configuration. This test utilizes only the first slot of the 5G frame. The power servo is done after each DPD type to ensure accurate output power. The power servo uses the NRX power meter and external sensors for power servo. | 0 | 1e-09 | 14 | -45.23 | 0.048 | 0.81926 | 15 | -49.25 | 0.05 | 0.82472 | 15
1.2047 | 10.3004 | 5.7 | 6 | 1 | 0.393 | 6.0869 | 6.175 | -45.0734 | 0.086341 | 6.1909 | -52.9671 | -54.5622 | 0.20381 | 2 | 0.763 | 0 | 5.9938 | 6.0832 | -49.392 | 0.11868 | 6.1031 | -56.8285 | -57.325 | 0.19573 | 3.2165 | [22 empty] | 5.66 | The 5GNR waveform used in this test is a 10MHz UL 30kHz SCS 256QAM 24RB 0rbo configuration. This test utilizes only the first slot of the 5G frame. The power servo is done after each DPD type to ensure accurate output power. The power servo uses the NRX power meter and external sensors for power servo. | 0 | 1e-09 | 14 | -45.12 | 0.048 | 0.81721 | 15 | -49.31 | 0.049 | 0.80689 | 15
1.2047 | 10.3004 | 5.8 | 6 | 1 | 0.354 | 5.9656 | 6.0554 | -45.0413 | 0.087663 | 6.0501 | -53.1745 | -54.8086 | 0.21571 | 1 | 0.359 | 0 | 6.0167 | 6.1047 | -49.0663 | 0.11827 | 6.102 | -56.1595 | -56.4685 | 0.19425 | 2.8346 | [22 empty] | 5.294 | The 5GNR waveform used in this test is a 10MHz UL 30kHz SCS 256QAM 24RB 0rbo configuration. This test utilizes only the first slot of the 5G frame. The power servo is done after each DPD type to ensure accurate output power. The power servo uses the NRX power meter and external sensors for power servo. | 0 | 1e-09 | 14 | -45.17 | 0.048 | 0.80699 | 15 | -49.06 | 0.049 | 0.80504 | 15
1.2047 | 10.3004 | 5.9 | 6 | 2 | 0.767 | 5.9957 | 6.1109 | -45.1237 | 0.070597 | 6.1104 | -53.3059 | -55.3416 | 0.21875 | 1 | 0.359 | 0 | 5.9125 | 6.0305 | -49.3417 | 0.11826 | 6.0365 | -56.9147 | -57.5447 | 0.19484 | 2.767 | [22 empty] | 5.662 | The 5GNR waveform used in this test is a 10MHz UL 30kHz SCS 256QAM 24RB 0rbo configuration. This test utilizes only the first slot of the 5G frame. The power servo is done after each DPD type to ensure accurate output power. The power servo uses the NRX power meter and external sensors for power servo. | 0 | 1e-09 | 14 | -45.15 | 0.05 | 0.84878 | 15 | -49.34 | 0.047 | 0.78481 | 15
1.2047 | 10.3004 | 6 | 6 | 1 | 0.394 | 5.9341 | 6.0047 | -45.2788 | 0.084675 | 6.0419 | -53.1431 | -55.1545 | 0.20363 | 1 | 0.348 | 0 | 6.0093 | 6.082 | -49.2353 | 0.14375 | 6.1219 | -56.2563 | -57.552 | 0.19056 | 2.8381 | [22 empty] | 5.308 | The 5GNR waveform used in this test is a 10MHz UL 30kHz SCS 256QAM 24RB 0rbo configuration. This test utilizes only the first slot of the 5G frame. The power servo is done after each DPD type to ensure accurate output power. The power servo uses the NRX power meter and external sensors for power servo. | 0 | 1e-09 | 14 | -45.25 | 0.048 | 0.81722 | 15 | -49.2 | 0.049 | 0.81888 | 15

## Statistics
Metric | Value
Number of Tests | 41
VSG Setup Time (s) - Max | 1.2047
VSG Setup Time (s) - Min | 1.2047
VSG Setup Time (s) - Mean | 1.2047
VSA Setup Time (s) - Max | 10.3004
VSA Setup Time (s) - Min | 10.3004
VSA Setup Time (s) - Mean | 10.3004
Center Frequency (GHz) - Max | 6
Center Frequency (GHz) - Min | 2
Center Frequency (GHz) - Mean | 4
Target Output Power (dBm) - Max | 6
Target Output Power (dBm) - Min | 6
Target Output Power (dBm) - Mean | 6
Servo Iterations - Max | 2
Servo Iterations - Min | 1
Servo Iterations - Mean | 1.3659
Servo Settle Time (s) - Max | 0.809
Servo Settle Time (s) - Min | 0.352
Servo Settle Time (s) - Mean | 0.52454
Measured Output Power after Servo (dBm) - Max | 6.0875
Measured Output Power after Servo (dBm) - Min | 5.9341
Measured Output Power after Servo (dBm) - Mean | 6.0092
VSA 5G App Power (dBm) - Max | 6.1969
VSA 5G App Power (dBm) - Min | 5.9442
VSA 5G App Power (dBm) - Mean | 6.0978
EVM (dB) - Max | -44.1083
EVM (dB) - Min | -45.7645
EVM (dB) - Mean | -44.8544
EVM Measure Time (s) - Max | 0.087663
EVM Measure Time (s) - Min | 0.049161
EVM Measure Time (s) - Mean | 0.067106
ACLR Channel Power (dBm) - Max | 6.2721
ACLR Channel Power (dBm) - Min | 6.0092
ACLR Channel Power (dBm) - Mean | 6.1467
Lower Adjacent ACLR (dB) - Max | -51.6188
Lower Adjacent ACLR (dB) - Min | -54.1329
Lower Adjacent ACLR (dB) - Mean | -52.7827
Upper Adjacent ACLR (dB) - Max | -52.8045
Upper Adjacent ACLR (dB) - Min | -55.3416
Upper Adjacent ACLR (dB) - Mean | -54.1452
ACLR Measure Time (s) - Max | 0.28188
ACLR Measure Time (s) - Min | 0.20363
ACLR Measure Time (s) - Mean | 0.22779
Polynomial DPD Servo Loops - Max | 2
Polynomial DPD Servo Loops - Min | 1
Polynomial DPD Servo Loops - Mean | 1.3902
Polynomial DPD Ext Servo Time (s) - Max | 0.794
Polynomial DPD Ext Servo Time (s) - Min | 0.317
Polynomial DPD Ext Servo Time (s) - Mean | 0.51066
Polynomial DPD K18 Servo Time (s) - Max | 0
Polynomial DPD K18 Servo Time (s) - Min | 0
Polynomial DPD K18 Servo Time (s) - Mean | 0
Measured Output Power after PolyDPD Servo (dBm) - Max | 6.0995
Measured Output Power after PolyDPD Servo (dBm) - Min | 5.9125
Measured Output Power after PolyDPD Servo (dBm) - Mean | 6.006
VSA 5G App PolyDPD Power (dBm) - Max | 6.2108
VSA 5G App PolyDPD Power (dBm) - Min | 5.9434
VSA 5G App PolyDPD Power (dBm) - Mean | 6.0953
Polynomial DPD EVM (dB) - Max | -48.3347
Polynomial DPD EVM (dB) - Min | -49.392
Polynomial DPD EVM (dB) - Mean | -48.9497
Polynomial DPD EVM Measure Time (s) - Max | 0.14375
Polynomial DPD EVM Measure Time (s) - Min | 0.10067
Polynomial DPD EVM Measure Time (s) - Mean | 0.11199
Polynomial DPD Channel Power (dBm) - Max | 6.258
Polynomial DPD Channel Power (dBm) - Min | 5.9835
Polynomial DPD Channel Power (dBm) - Mean | 6.1421
Polynomial DPD Lower Adjacent ACLR (dB) - Max | -54.477
Polynomial DPD Lower Adjacent ACLR (dB) - Min | -56.9147
Polynomial DPD Lower Adjacent ACLR (dB) - Mean | -55.869
Polynomial DPD Upper Adjacent ACLR (dB) - Max | -54.542
Polynomial DPD Upper Adjacent ACLR (dB) - Min | -57.8922
Polynomial DPD Upper Adjacent ACLR (dB) - Mean | -56.6227
Polynomial DPD ACLR Measure Time (s) - Max | 0.21279
Polynomial DPD ACLR Measure Time (s) - Min | 0.19056
Polynomial DPD ACLR Measure Time (s) - Mean | 0.20424
Polynomial DPD Total Meaasure Time (s) - Max | 5.694
Polynomial DPD Total Meaasure Time (s) - Min | 2.5979
Polynomial DPD Total Meaasure Time (s) - Mean | 3.8408
Total Elapsed Time (s) - Max | 8.173
Total Elapsed Time (s) - Min | 5.023
Total Elapsed Time (s) - Mean | 6.516
ET Starting Delay (s) - Max | 0
ET Starting Delay (s) - Min | 0
ET Starting Delay (s) - Mean | 0
ET Delay Step (s) - Max | 1e-09
ET Delay Step (s) - Min | 1e-09
ET Delay Step (s) - Mean | 1e-09
ET Number of Shifts - Max | 14
ET Number of Shifts - Min | 14
ET Number of Shifts - Mean | 14
Baseline ET Average EVM (dB) - Max | -44.08
Baseline ET Average EVM (dB) - Min | -45.83
Baseline ET Average EVM (dB) - Mean | -44.8673
Baseline ET Average Loop Time (s) - Max | 0.112
Baseline ET Average Loop Time (s) - Min | 0.047
Baseline ET Average Loop Time (s) - Mean | 0.049805
Baseline ET Total Time (s) - Max | 1.7727
Baseline ET Total Time (s) - Min | 0.80574
Baseline ET Total Time (s) - Mean | 0.84602
Baseline ET Number of Loops - Max | 15
Baseline ET Number of Loops - Min | 15
Baseline ET Number of Loops - Mean | 15
Polynomial DPD ET Average EVM (dB) - Max | -48.36
Polynomial DPD ET Average EVM (dB) - Min | -49.34
Polynomial DPD ET Average EVM (dB) - Mean | -48.9576
Polynomial DPD ET Average Loop Time (s) - Max | 0.24
Polynomial DPD ET Average Loop Time (s) - Min | 0.047
Polynomial DPD ET Average Loop Time (s) - Mean | 0.10937
Polynomial DPD ET Total Time (s) - Max | 3.672
Polynomial DPD ET Total Time (s) - Min | 0.78481
Polynomial DPD ET Total Time (s) - Mean | 1.719
Polynomial DPD ET Number of Loops - Max | 15
Polynomial DPD ET Number of Loops - Min | 15
Polynomial DPD ET Number of Loops - Mean | 15