## Measurements
VSG Setup Time (s) | VSA Setup Time (s) | Center Frequency (GHz) | Target Output Power (dBm) | Servo Iterations | Servo Settle Time (s) | Measured Output Power after Servo (dBm) | VSA 5G App Power (dBm) | EVM (dB) | EVM Measure Time (s) | ACLR Channel Power (dBm) | Lower Adjacent ACLR (dB) | Upper Adjacent ACLR (dB) | ACLR Measure Time (s) | Polynomial DPD Servo Loops | Polynomial DPD Ext Servo Time (s) | Polynomial DPD K18 Servo Time (s) | Measured Output Power after PolyDPD Servo (dBm) | VSA 5G App PolyDPD Power (dBm) | Polynomial DPD EVM (dB) | Polynomial DPD EVM Measure Time (s) | Polynomial DPD Channel Power (dBm) | Polynomial DPD Lower Adjacent ACLR (dB) | Polynomial DPD Upper Adjacent ACLR (dB) | Polynomial DPD ACLR Measure Time (s) | Polynomial DPD Total Meaasure Time (s) | Direct DPD Power (dBm) | Direct DPD EVM (dB) | Direct DPD Measure Time (s) | Direct DPD Channel Power (dBm) | Direct DPD Lower Adjacent ACLR (dB) | Direct DPD Upper Adjacent ACLR (dB) | Direct DPD ACLR Measure Time (s) | Direct DPD Total Time (s) | Direct DPD Servo Loops | Direct DPD Ext Servo Time (s) | Direct DPD K18 Servo Time (s) | GMP Power (dBm) | GMP EVM (dB) | GMP Measure Time (s) | GMP Channel Power (dBm) | GMP Lower Adjacent ACLR (dB) | GMP Upper Adjacent ACLR (dB) | GMP ACLR Measure Time (s) | GMP Total Time (s) | GMP Servo Loops | GMP Ext Servo Time (s) | GMP K18 Servo Time (s) | Total Elapsed Time (s) | Comment | ET Starting Delay (s) | ET Delay Step (s) | ET Number of Shifts | Baseline ET Average EVM (dB) | Baseline ET Average Loop Time (s) | Baseline ET Total Time (s) | Baseline ET Number of Loops | Polynomial DPD ET Average EVM (dB) | Polynomial DPD ET Average Loop Time (s) | Polynomial DPD ET Total Time (s) | Polynomial DPD ET Number of Loops
1.206 | 10.5385 | 2 | 6 | 1 | 0.363 | 6.0893 | 6.0966 | -45.5767 | 0.12099 | 6.1098 | -53.589 | -54.4458 | 0.2314 | 2 | 0.792 | 0 | 5.9982 | 6.0041 | -50.0265 | 0.16043 | 6.0198 | -59.6107 | -60.5895 | 0.2069 | 4.7759 | [22 empty] | 7.454 | The 5GNR waveform used in this test is a 10MHz UL 30kHz SCS 256QAM 24RB 0rbo configuration. This test utilizes the full 5G frame. The power servo is done after each DPD type to ensure accurate output power. The power servo uses the NRX power meter and external sensors for power servo. | 0 | 1e-09 | 14 | -45.58 | 0.048 | 0.8212 | 15 | -50.03 | 0.113 | 1.7743 | 15
1.206 | 10.5385 | 2.1 | 6 | 1 | 0.352 | 5.9676 | 5.9637 | -45.7311 | 0.12077 | 5.975 | -54.1695 | -55.396 | 0.22798 | 1 | 0.362 | 0 | 5.9254 | 5.9207 | -49.4329 | 0.16967 | 5.9355 | -57.0674 | -56.8408 | 0.20279 | 4.3809 | [22 empty] | 6.886 | The 5GNR waveform used in this test is a 10MHz UL 30kHz SCS 256QAM 24RB 0rbo configuration. This test utilizes the full 5G frame. The power servo is done after each DPD type to ensure accurate output power. The power servo uses the NRX power meter and external sensors for power servo. | 0 | 1e-09 | 14 | -45.73 | 0.049 | 0.83884 | 15 | -49.43 | 0.114 | 1.7929 | 15
1.206 | 10.5385 | 2.2 | 6 | 1 | 0.363 | 6.0793 | 6.1057 | -45.6422 | 0.1142 | 6.1497 | -53.9872 | -55.0888 | 0.25734 | 2 | 1.002 | 0 | 5.9931 | 6.0189 | -49.7972 | 0.1621 | 6.0514 | -58.4126 | -58.3057 | 0.20874 | 4.9496 | [22 empty] | 7.515 | The 5GNR waveform used in this test is a 10MHz UL 30kHz SCS 256QAM 24RB 0rbo configuration. This test utilizes the full 5G frame. The power servo is done after each DPD type to ensure accurate output power. The power servo uses the NRX power meter and external sensors for power servo. | 0 | 1e-09 | 14 | -45.64 | 0.049 | 0.839 | 15 | -49.8 | 0.112 | 1.7692 | 15
1.206 | 10.5385 | 2.3 | 6 | 1 | 0.393 | 6.0653 | 6.0864 | -45.4652 | 0.12053 | 6.1072 | -53.7884 | -54.458 | 0.22293 | 1 | 0.358 | 0 | 6.0777 | 6.0991 | -49.8099 | 0.16467 | 6.1044 | -58.1208 | -57.9119 | 0.20749 | 4.3093 | [22 empty] | 7.046 | The 5GNR waveform used in this test is a 10MHz UL 30kHz SCS 256QAM 24RB 0rbo configuration. This test utilizes the full 5G frame. The power servo is done after each DPD type to ensure accurate output power. The power servo uses the NRX power meter and external sensors for power servo. | 0 | 1e-09 | 14 | -45.47 | 0.05 | 0.85383 | 15 | -49.81 | 0.111 | 1.7515 | 15
1.206 | 10.5385 | 2.4 | 6 | 1 | 0.394 | 5.9635 | 5.9865 | -45.2673 | 0.11345 | 5.9946 | -53.5447 | -54.4644 | 0.22484 | 1 | 0.359 | 0 | 6.0079 | 6.0306 | -49.7094 | 0.17179 | 6.0336 | -58.4223 | -58.0485 | 0.20474 | 3.4013 | [22 empty] | 5.931 | The 5GNR waveform used in this test is a 10MHz UL 30kHz SCS 256QAM 24RB 0rbo configuration. This test utilizes the full 5G frame. The power servo is done after each DPD type to ensure accurate output power. The power servo uses the NRX power meter and external sensors for power servo. | 0 | 1e-09 | 14 | -45.27 | 0.048 | 0.81821 | 15 | -49.71 | 0.048 | 0.79786 | 15
1.206 | 10.5385 | 2.5 | 6 | 1 | 0.395 | 6.0867 | 6.0197 | -44.7425 | 0.11445 | 6.0728 | -52.8122 | -53.8788 | 0.26742 | 1 | 0.356 | 0 | 6.0667 | 5.9999 | -49.4522 | 0.16777 | 6.0487 | -57.8946 | -58.2637 | 0.21045 | 3.3152 | [22 empty] | 6.08 | The 5GNR waveform used in this test is a 10MHz UL 30kHz SCS 256QAM 24RB 0rbo configuration. This test utilizes the full 5G frame. The power servo is done after each DPD type to ensure accurate output power. The power servo uses the NRX power meter and external sensors for power servo. | 0 | 1e-09 | 14 | -44.74 | 0.051 | 0.86417 | 15 | -49.45 | 0.048 | 0.80051 | 15
1.206 | 10.5385 | 2.6 | 6 | 2 | 0.768 | 5.9946 | 5.93 | -44.7785 | 0.11415 | 5.9949 | -52.6857 | -53.2786 | 0.22502 | 2 | 0.964 | 0 | 5.9963 | 5.9326 | -49.5505 | 0.16324 | 5.9963 | -58.0803 | -57.4234 | 0.20859 | 5.001 | [22 empty] | 8.103 | The 5GNR waveform used in this test is a 10MHz UL 30kHz SCS 256QAM 24RB 0rbo configuration. This test utilizes the full 5G frame. The power servo is done after each DPD type to ensure accurate output power. The power servo uses the NRX power meter and external sensors for power servo. | 0 | 1e-09 | 14 | -44.78 | 0.049 | 0.83194 | 15 | -49.55 | 0.113 | 1.7808 | 15
1.206 | 10.5385 | 2.7 | 6 | 1 | 0.403 | 5.9521 | 5.9266 | -45.0683 | 0.12333 | 5.9312 | -52.8734 | -53.8979 | 0.22169 | 1 | 0.348 | 0 | 6.0096 | 5.9839 | -49.748 | 0.15902 | 5.9749 | -58.4398 | -58.5895 | 0.20319 | 3.3627 | [22 empty] | 6.11 | The 5GNR waveform used in this test is a 10MHz UL 30kHz SCS 256QAM 24RB 0rbo configuration. This test utilizes the full 5G frame. The power servo is done after each DPD type to ensure accurate output power. The power servo uses the NRX power meter and external sensors for power servo. | 0 | 1e-09 | 14 | -45.07 | 0.05 | 0.85378 | 15 | -49.75 | 0.047 | 0.79439 | 15
1.206 | 10.5385 | 2.8 | 6 | 2 | 0.766 | 6.0004 | 6.0393 | -45.2182 | 0.11934 | 6.0326 | -53.388 | -54.5731 | 0.2223 | 1 | 0.357 | 0 | 6.0759 | 6.1138 | -49.0178 | 0.18227 | 6.0932 | -57.0616 | -56.5776 | 0.2068 | 3.4455 | [22 empty] | 6.556 | The 5GNR waveform used in this test is a 10MHz UL 30kHz SCS 256QAM 24RB 0rbo configuration. This test utilizes the full 5G frame. The power servo is done after each DPD type to ensure accurate output power. The power servo uses the NRX power meter and external sensors for power servo. | 0 | 1e-09 | 14 | -45.22 | 0.048 | 0.82854 | 15 | -49.02 | 0.049 | 0.82112 | 15
1.206 | 10.5385 | 2.9 | 6 | 1 | 0.406 | 5.9678 | 5.9698 | -44.785 | 0.11983 | 6.0328 | -52.9497 | -54.1129 | 0.22272 | 1 | 0.357 | 0 | 6.002 | 6.002 | -49.4824 | 0.1601 | 6.0504 | -58.4708 | -58.6827 | 0.21232 | 3.3936 | [22 empty] | 6.053 | The 5GNR waveform used in this test is a 10MHz UL 30kHz SCS 256QAM 24RB 0rbo configuration. This test utilizes the full 5G frame. The power servo is done after each DPD type to ensure accurate output power. The power servo uses the NRX power meter and external sensors for power servo. | 0 | 1e-09 | 14 | -44.78 | 0.05 | 0.85764 | 15 | -49.48 | 0.05 | 0.83972 | 15
1.206 | 10.5385 | 3 | 6 | 1 | 0.393 | 6.0774 | 6.0812 | -44.19 | 0.12194 | 6.169 | -52.1876 | -53.0954 | 0.26427 | 2 | 0.763 | 0 | 5.9991 | 6.0041 | -49.517 | 0.154 | 6.09 | -59.5091 | -58.0054 | 0.21405 | 3.7596 | [22 empty] | 6.447 | The 5GNR waveform used in this test is a 10MHz UL 30kHz SCS 256QAM 24RB 0rbo configuration. This test utilizes the full 5G frame. The power servo is done after each DPD type to ensure accurate output power. The power servo uses the NRX power meter and external sensors for power servo. | 0 | 1e-09 | 14 | -44.19 | 0.048 | 0.82351 | 15 | -49.52 | 0.048 | 0.80351 | 15
1.206 | 10.5385 | 3.1 | 6 | 2 | 0.787 | 5.9948 | 6.0383 | -44.3605 | 0.10934 | 6.0875 | -51.8997 | -53.1235 | 0.21776 | 2 | 0.753 | 0 | 5.9922 | 6.0352 | -49.8062 | 0.17503 | 6.0822 | -58.0756 | -57.9452 | 0.20537 | 3.8255 | [22 empty] | 6.768 | The 5GNR waveform used in this test is a 10MHz UL 30kHz SCS 256QAM 24RB 0rbo configuration. This test utilizes the full 5G frame. The power servo is done after each DPD type to ensure accurate output power. The power servo uses the NRX power meter and external sensors for power servo. | 0 | 1e-09 | 14 | -44.36 | 0.05 | 0.86106 | 15 | -49.81 | 0.05 | 0.83419 | 15
1.206 | 10.5385 | 3.2 | 6 | 2 | 0.776 | 6.0006 | 6.0236 | -44.6352 | 0.11314 | 6.0777 | -52.3283 | -53.4452 | 0.23134 | 2 | 0.763 | 0 | 6.0043 | 6.028 | -49.6391 | 0.15894 | 6.0894 | -58.4786 | -58.0011 | 0.20193 | 3.8587 | [22 empty] | 6.913 | The 5GNR waveform used in this test is a 10MHz UL 30kHz SCS 256QAM 24RB 0rbo configuration. This test utilizes the full 5G frame. The power servo is done after each DPD type to ensure accurate output power. The power servo uses the NRX power meter and external sensors for power servo. | 0 | 1e-09 | 14 | -44.64 | 0.048 | 0.82923 | 15 | -49.64 | 0.052 | 0.86202 | 15
1.206 | 10.5385 | 3.3 | 6 | 2 | 0.779 | 5.9919 | 6.0537 | -44.7783 | 0.11682 | 6.0466 | -52.6527 | -53.699 | 0.2226 | 1 | 0.389 | 0 | 5.9084 | 5.9702 | -49.6807 | 0.17706 | 5.9461 | -59.1529 | -58.5605 | 0.19938 | 3.4807 | [22 empty] | 6.499 | The 5GNR waveform used in this test is a 10MHz UL 30kHz SCS 256QAM 24RB 0rbo configuration. This test utilizes the full 5G frame. The power servo is done after each DPD type to ensure accurate output power. The power servo uses the NRX power meter and external sensors for power servo. | 0 | 1e-09 | 14 | -44.78 | 0.048 | 0.82254 | 15 | -49.68 | 0.05 | 0.83076 | 15
1.206 | 10.5385 | 3.4 | 6 | 1 | 0.392 | 5.9647 | 6.0007 | -44.6423 | 0.11731 | 5.9969 | -52.5668 | -53.6071 | 0.22532 | 1 | 0.361 | 0 | 6.0075 | 6.0423 | -49.7579 | 0.16202 | 6.0345 | -59.1341 | -58.4502 | 0.2067 | 3.4089 | [22 empty] | 6.002 | The 5GNR waveform used in this test is a 10MHz UL 30kHz SCS 256QAM 24RB 0rbo configuration. This test utilizes the full 5G frame. The power servo is done after each DPD type to ensure accurate output power. The power servo uses the NRX power meter and external sensors for power servo. | 0 | 1e-09 | 14 | -44.64 | 0.048 | 0.81264 | 15 | -49.76 | 0.048 | 0.79998 | 15
1.206 | 10.5385 | 3.5 | 6 | 1 | 0.363 | 6.0901 | 6.0406 | -44.1524 | 0.11986 | 6.1329 | -51.9609 | -53.1046 | 0.22535 | 1 | 0.552 | 0 | 6.0908 | 6.0421 | -49.7961 | 0.17633 | 6.1292 | -57.7614 | -58.0253 | 0.20318 | 3.604 | [22 empty] | 6.319 | The 5GNR waveform used in this test is a 10MHz UL 30kHz SCS 256QAM 24RB 0rbo configuration. This test utilizes the full 5G frame. The power servo is done after each DPD type to ensure accurate output power. The power servo uses the NRX power meter and external sensors for power servo. | 0 | 1e-09 | 14 | -44.15 | 0.05 | 0.84725 | 15 | -49.8 | 0.048 | 0.79998 | 15
1.206 | 10.5385 | 3.6 | 6 | 1 | 0.393 | 6.0827 | 6.1255 | -44.0471 | 0.12018 | 6.1856 | -51.6491 | -52.9993 | 0.22394 | 1 | 0.551 | 0 | 6.0658 | 6.1098 | -49.4934 | 0.23285 | 6.1729 | -57.5527 | -57.6781 | 0.22091 | 3.7298 | [22 empty] | 6.37 | The 5GNR waveform used in this test is a 10MHz UL 30kHz SCS 256QAM 24RB 0rbo configuration. This test utilizes the full 5G frame. The power servo is done after each DPD type to ensure accurate output power. The power servo uses the NRX power meter and external sensors for power servo. | 0 | 1e-09 | 14 | -44.05 | 0.048 | 0.81271 | 15 | -49.49 | 0.048 | 0.81702 | 15
1.206 | 10.5385 | 3.7 | 6 | 1 | 0.392 | 6.0097 | 6.0355 | -44.5901 | 0.11969 | 6.0721 | -52.1878 | -53.4706 | 0.22425 | 1 | 0.36 | 0 | 6.0531 | 6.0802 | -49.5102 | 0.1672 | 6.0992 | -58.7605 | -58.2792 | 0.20612 | 3.4266 | [22 empty] | 5.976 | The 5GNR waveform used in this test is a 10MHz UL 30kHz SCS 256QAM 24RB 0rbo configuration. This test utilizes the full 5G frame. The power servo is done after each DPD type to ensure accurate output power. The power servo uses the NRX power meter and external sensors for power servo. | 0 | 1e-09 | 14 | -44.59 | 0.047 | 0.80816 | 15 | -49.51 | 0.049 | 0.81215 | 15
1.206 | 10.5385 | 3.8 | 6 | 2 | 0.785 | 6.0005 | 6.0342 | -44.629 | 0.11394 | 6.0538 | -52.4254 | -53.8446 | 0.22446 | 1 | 0.564 | 0 | 5.9206 | 5.954 | -49.7492 | 0.15464 | 5.9753 | -59.8233 | -58.6525 | 0.20404 | 3.6578 | [22 empty] | 6.721 | The 5GNR waveform used in this test is a 10MHz UL 30kHz SCS 256QAM 24RB 0rbo configuration. This test utilizes the full 5G frame. The power servo is done after each DPD type to ensure accurate output power. The power servo uses the NRX power meter and external sensors for power servo. | 0 | 1e-09 | 14 | -44.63 | 0.047 | 0.80468 | 15 | -49.75 | 0.05 | 0.82977 | 15
1.206 | 10.5385 | 3.9 | 6 | 2 | 0.787 | 5.9979 | 6.0498 | -44.3209 | 0.11405 | 6.0207 | -52.0923 | -53.5067 | 0.22635 | 2 | 0.763 | 0 | 6.0083 | 6.0601 | -49.6568 | 0.17447 | 6.0266 | -59.2959 | -58.3645 | 0.20647 | 3.8983 | [22 empty] | 6.929 | The 5GNR waveform used in this test is a 10MHz UL 30kHz SCS 256QAM 24RB 0rbo configuration. This test utilizes the full 5G frame. The power servo is done after each DPD type to ensure accurate output power. The power servo uses the NRX power meter and external sensors for power servo. | 0 | 1e-09 | 14 | -44.32 | 0.048 | 0.81966 | 15 | -49.66 | 0.052 | 0.84913 | 15
1.206 | 10.5385 | 4 | 6 | 1 | 0.353 | 5.9472 | 5.9943 | -44.3579 | 0.12066 | 5.9915 | -52.3471 | -53.6692 | 0.21923 | 1 | 0.55 | 0 | 6.0013 | 6.0495 | -49.6399 | 0.17586 | 6.0547 | -59.288 | -58.3923 | 0.20699 | 3.6436 | [22 empty] | 6.231 | The 5GNR waveform used in this test is a 10MHz UL 30kHz SCS 256QAM 24RB 0rbo configuration. This test utilizes the full 5G frame. The power servo is done after each DPD type to ensure accurate output power. The power servo uses the NRX power meter and external sensors for power servo. | 0 | 1e-09 | 14 | -44.36 | 0.048 | 0.82299 | 15 | -49.64 | 0.048 | 0.79908 | 15
1.206 | 10.5385 | 4.1 | 6 | 1 | 0.352 | 6.0105 | 6.0514 | -44.5086 | 0.11096 | 6.1133 | -52.4693 | -54.0835 | 0.22009 | 1 | 0.359 | 0 | 6.0615 | 6.1028 | -49.821 | 0.15756 | 6.1645 | -59.1374 | -57.8356 | 0.20502 | 3.3882 | [22 empty] | 6.073 | The 5GNR waveform used in this test is a 10MHz UL 30kHz SCS 256QAM 24RB 0rbo configuration. This test utilizes the full 5G frame. The power servo is done after each DPD type to ensure accurate output power. The power servo uses the NRX power meter and external sensors for power servo. | 0 | 1e-09 | 14 | -44.51 | 0.048 | 0.82779 | 15 | -49.82 | 0.049 | 0.80861 | 15
1.206 | 10.5385 | 4.2 | 6 | 2 | 0.787 | 6.0073 | 6.0832 | -44.843 | 0.12035 | 6.1779 | -52.6535 | -54.1622 | 0.22374 | 2 | 0.745 | 0 | 5.9949 | 6.0718 | -49.6207 | 0.1649 | 6.1476 | -57.5979 | -57.3905 | 0.20968 | 3.8417 | [22 empty] | 6.909 | The 5GNR waveform used in this test is a 10MHz UL 30kHz SCS 256QAM 24RB 0rbo configuration. This test utilizes the full 5G frame. The power servo is done after each DPD type to ensure accurate output power. The power servo uses the NRX power meter and external sensors for power servo. | 0 | 1e-09 | 14 | -44.84 | 0.047 | 0.81051 | 15 | -49.62 | 0.049 | 0.81098 | 15
1.206 | 10.5385 | 4.3 | 6 | 1 | 0.392 | 6.0413 | 6.0701 | -44.7019 | 0.11517 | 6.1132 | -52.6444 | -53.9691 | 0.2239 | 1 | 0.358 | 0 | 6.078 | 6.1075 | -49.5553 | 0.18027 | 6.1508 | -57.5401 | -57.8092 | 0.2069 | 3.3887 | [22 empty] | 6.054 | The 5GNR waveform used in this test is a 10MHz UL 30kHz SCS 256QAM 24RB 0rbo configuration. This test utilizes the full 5G frame. The power servo is done after each DPD type to ensure accurate output power. The power servo uses the NRX power meter and external sensors for power servo. | 0 | 1e-09 | 14 | -44.7 | 0.049 | 0.84196 | 15 | -49.56 | 0.048 | 0.79954 | 15
1.206 | 10.5385 | 4.4 | 6 | 1 | 0.353 | 5.9478 | 5.9686 | -44.3696 | 0.11534 | 5.9589 | -52.0935 | -53.5012 | 0.22408 | 1 | 0.56 | 0 | 6.0284 | 6.0503 | -49.5542 | 0.15148 | 6.0379 | -59.3859 | -58.5115 | 0.20809 | 3.6084 | [22 empty] | 6.28 | The 5GNR waveform used in this test is a 10MHz UL 30kHz SCS 256QAM 24RB 0rbo configuration. This test utilizes the full 5G frame. The power servo is done after each DPD type to ensure accurate output power. The power servo uses the NRX power meter and external sensors for power servo. | 0 | 1e-09 | 14 | -44.37 | 0.05 | 0.85108 | 15 | -49.55 | 0.049 | 0.8145 | 15
1.206 | 10.5385 | 4.5 | 6 | 2 | 0.767 | 6.0021 | 5.9722 | -44.2341 | 0.12019 | 6.0108 | -52.2067 | -53.5439 | 0.23935 | 1 | 0.36 | 0 | 5.9644 | 5.9335 | -49.6473 | 0.16414 | 5.9688 | -59.5908 | -58.4554 | 0.20217 | 3.4214 | [22 empty] | 6.494 | The 5GNR waveform used in this test is a 10MHz UL 30kHz SCS 256QAM 24RB 0rbo configuration. This test utilizes the full 5G frame. The power servo is done after each DPD type to ensure accurate output power. The power servo uses the NRX power meter and external sensors for power servo. | 0 | 1e-09 | 14 | -44.23 | 0.048 | 0.81845 | 15 | -49.65 | 0.048 | 0.80356 | 15
1.206 | 10.5385 | 4.6 | 6 | 2 | 0.766 | 6.0023 | 6.0402 | -44.4515 | 0.11398 | 6.022 | -52.2803 | -53.8642 | 0.23174 | 2 | 0.925 | 0 | 6.0027 | 6.0396 | -49.7372 | 0.16051 | 6.0545 | -59.0875 | -58.1797 | 0.2091 | 3.9877 | [22 empty] | 7.059 | The 5GNR waveform used in this test is a 10MHz UL 30kHz SCS 256QAM 24RB 0rbo configuration. This test utilizes the full 5G frame. The power servo is done after each DPD type to ensure accurate output power. The power servo uses the NRX power meter and external sensors for power servo. | 0 | 1e-09 | 14 | -44.45 | 0.048 | 0.82604 | 15 | -49.74 | 0.048 | 0.79951 | 15
1.206 | 10.5385 | 4.7 | 6 | 1 | 0.393 | 6.0543 | 6.0228 | -44.9365 | 0.11392 | 6.0812 | -52.9635 | -54.4232 | 0.22174 | 1 | 0.522 | 0 | 6.0821 | 6.0516 | -49.4231 | 0.16299 | 6.106 | -57.2578 | -57.1152 | 0.20113 | 3.5679 | [22 empty] | 6.103 | The 5GNR waveform used in this test is a 10MHz UL 30kHz SCS 256QAM 24RB 0rbo configuration. This test utilizes the full 5G frame. The power servo is done after each DPD type to ensure accurate output power. The power servo uses the NRX power meter and external sensors for power servo. | 0 | 1e-09 | 14 | -44.94 | 0.05 | 0.84353 | 15 | -49.42 | 0.048 | 0.7984 | 15
1.206 | 10.5385 | 4.8 | 6 | 1 | 0.351 | 5.9733 | 5.9178 | -45.0145 | 0.12028 | 6.0045 | -53.1167 | -54.4757 | 0.22527 | 1 | 0.363 | 0 | 6.0437 | 5.9879 | -49.6258 | 0.17015 | 6.0681 | -57.5731 | -57.5904 | 0.209 | 4.3846 | [22 empty] | 7.067 | The 5GNR waveform used in this test is a 10MHz UL 30kHz SCS 256QAM 24RB 0rbo configuration. This test utilizes the full 5G frame. The power servo is done after each DPD type to ensure accurate output power. The power servo uses the NRX power meter and external sensors for power servo. | 0 | 1e-09 | 14 | -45.01 | 0.048 | 0.82974 | 15 | -49.63 | 0.113 | 1.7715 | 15
1.206 | 10.5385 | 4.9 | 6 | 2 | 0.807 | 5.9993 | 5.9845 | -44.7487 | 0.11068 | 6.0518 | -52.6407 | -54.3267 | 0.21434 | 2 | 0.765 | 0 | 5.9976 | 5.9827 | -49.374 | 0.1626 | 6.0551 | -57.592 | -57.6444 | 0.20733 | 3.8301 | [22 empty] | 6.77 | The 5GNR waveform used in this test is a 10MHz UL 30kHz SCS 256QAM 24RB 0rbo configuration. This test utilizes the full 5G frame. The power servo is done after each DPD type to ensure accurate output power. The power servo uses the NRX power meter and external sensors for power servo. | 0 | 1e-09 | 14 | -44.75 | 0.049 | 0.83158 | 15 | -49.37 | 0.049 | 0.81821 | 15
1.206 | 10.5385 | 5 | 6 | 1 | 0.392 | 5.9742 | 5.8719 | -44.4736 | 0.12021 | 5.9751 | -52.5464 | -53.8669 | 0.22398 | 1 | 0.36 | 0 | 6.0122 | 5.91 | -49.2883 | 0.16048 | 5.9896 | -57.4351 | -57.7329 | 0.21128 | 3.4153 | [22 empty] | 6.067 | The 5GNR waveform used in this test is a 10MHz UL 30kHz SCS 256QAM 24RB 0rbo configuration. This test utilizes the full 5G frame. The power servo is done after each DPD type to ensure accurate output power. The power servo uses the NRX power meter and external sensors for power servo. | 0 | 1e-09 | 14 | -44.47 | 0.048 | 0.82031 | 15 | -49.29 | 0.049 | 0.8138 | 15
1.206 | 10.5385 | 5.1 | 6 | 2 | 0.776 | 5.9967 | 5.9817 | -44.9654 | 0.11098 | 6.0472 | -52.6473 | -54.4321 | 0.22518 | 2 | 1.156 | 0 | 6.0051 | 5.9918 | -49.5538 | 0.17016 | 6.0528 | -57.4584 | -57.7717 | 0.20519 | 4.2265 | [22 empty] | 7.302 | The 5GNR waveform used in this test is a 10MHz UL 30kHz SCS 256QAM 24RB 0rbo configuration. This test utilizes the full 5G frame. The power servo is done after each DPD type to ensure accurate output power. The power servo uses the NRX power meter and external sensors for power servo. | 0 | 1e-09 | 14 | -44.97 | 0.049 | 0.84429 | 15 | -49.55 | 0.05 | 0.8301 | 15
1.206 | 10.5385 | 5.2 | 6 | 2 | 0.776 | 6.0081 | 6.082 | -45.0605 | 0.12602 | 6.0779 | -53.0313 | -55.1401 | 0.20653 | 2 | 1.126 | 0 | 6.0025 | 6.0746 | -49.4555 | 0.18847 | 6.0783 | -57.6862 | -57.9796 | 0.18847 | 4.1884 | [22 empty] | 7.273 | The 5GNR waveform used in this test is a 10MHz UL 30kHz SCS 256QAM 24RB 0rbo configuration. This test utilizes the full 5G frame. The power servo is done after each DPD type to ensure accurate output power. The power servo uses the NRX power meter and external sensors for power servo. | 0 | 1e-09 | 14 | -45.06 | 0.05 | 0.84633 | 15 | -49.46 | 0.049 | 0.80766 | 15
1.206 | 10.5385 | 5.3 | 6 | 2 | 0.778 | 5.9974 | 6.1098 | -45.1907 | 0.13488 | 6.0931 | -53.1811 | -55.0966 | 0.20546 | 2 | 0.955 | 0 | 6.0078 | 6.1224 | -49.7104 | 0.16926 | 6.1128 | -57.6356 | -57.7956 | 0.19815 | 4.0175 | [22 empty] | 7.085 | The 5GNR waveform used in this test is a 10MHz UL 30kHz SCS 256QAM 24RB 0rbo configuration. This test utilizes the full 5G frame. The power servo is done after each DPD type to ensure accurate output power. The power servo uses the NRX power meter and external sensors for power servo. | 0 | 1e-09 | 14 | -45.19 | 0.048 | 0.81692 | 15 | -49.71 | 0.048 | 0.79791 | 15
1.206 | 10.5385 | 5.4 | 6 | 1 | 0.395 | 5.9776 | 6.0197 | -45.3197 | 0.13308 | 6.0019 | -53.3336 | -55.2395 | 0.2018 | 1 | 0.36 | 0 | 5.995 | 6.0363 | -49.2076 | 0.18247 | 6.0066 | -56.5086 | -56.0795 | 0.28911 | 3.5378 | [22 empty] | 6.199 | The 5GNR waveform used in this test is a 10MHz UL 30kHz SCS 256QAM 24RB 0rbo configuration. This test utilizes the full 5G frame. The power servo is done after each DPD type to ensure accurate output power. The power servo uses the NRX power meter and external sensors for power servo. | 0 | 1e-09 | 14 | -45.32 | 0.048 | 0.81658 | 15 | -49.21 | 0.047 | 0.81287 | 15
1.206 | 10.5385 | 5.5 | 6 | 1 | 0.394 | 6.0524 | 6.1006 | -45.116 | 0.13187 | 6.0764 | -53.0491 | -55.1301 | 0.20525 | 1 | 0.389 | 0 | 6.0457 | 6.0922 | -49.1705 | 0.17935 | 6.0744 | -56.3015 | -56.1436 | 0.1992 | 3.4131 | [22 empty] | 6.036 | The 5GNR waveform used in this test is a 10MHz UL 30kHz SCS 256QAM 24RB 0rbo configuration. This test utilizes the full 5G frame. The power servo is done after each DPD type to ensure accurate output power. The power servo uses the NRX power meter and external sensors for power servo. | 0 | 1e-09 | 14 | -45.12 | 0.048 | 0.81318 | 15 | -49.17 | 0.048 | 0.80097 | 15
1.206 | 10.5385 | 5.6 | 6 | 1 | 0.352 | 6.0895 | 6.1298 | -45.1239 | 0.12753 | 6.128 | -53.045 | -54.5884 | 0.20692 | 2 | 1.151 | 0 | 5.9923 | 6.0319 | -49.7252 | 0.17563 | 6.0422 | -57.6939 | -57.3498 | 0.1972 | 4.2077 | [22 empty] | 6.863 | The 5GNR waveform used in this test is a 10MHz UL 30kHz SCS 256QAM 24RB 0rbo configuration. This test utilizes the full 5G frame. The power servo is done after each DPD type to ensure accurate output power. The power servo uses the NRX power meter and external sensors for power servo. | 0 | 1e-09 | 14 | -45.12 | 0.047 | 0.8069 | 15 | -49.73 | 0.048 | 0.79796 | 15
1.206 | 10.5385 | 5.7 | 6 | 1 | 0.394 | 6.082 | 6.0962 | -45.0591 | 0.13504 | 6.0883 | -52.9243 | -54.6513 | 0.21484 | 2 | 0.926 | 0 | 6.0045 | 6.0179 | -49.694 | 0.17688 | 6.0195 | -57.7507 | -56.9641 | 0.19932 | 4.934 | [22 empty] | 7.631 | The 5GNR waveform used in this test is a 10MHz UL 30kHz SCS 256QAM 24RB 0rbo configuration. This test utilizes the full 5G frame. The power servo is done after each DPD type to ensure accurate output power. The power servo uses the NRX power meter and external sensors for power servo. | 0 | 1e-09 | 14 | -45.06 | 0.048 | 0.82294 | 15 | -49.69 | 0.112 | 1.7506 | 15
1.206 | 10.5385 | 5.8 | 6 | 1 | 0.353 | 5.9613 | 5.9798 | -45.0909 | 0.13614 | 5.9578 | -53.1166 | -55.3146 | 0.2035 | 1 | 0.522 | 0 | 5.9681 | 5.985 | -49.2774 | 0.16861 | 5.9703 | -56.4182 | -56.157 | 0.20189 | 4.5397 | [22 empty] | 7.065 | The 5GNR waveform used in this test is a 10MHz UL 30kHz SCS 256QAM 24RB 0rbo configuration. This test utilizes the full 5G frame. The power servo is done after each DPD type to ensure accurate output power. The power servo uses the NRX power meter and external sensors for power servo. | 0 | 1e-09 | 14 | -45.09 | 0.049 | 0.83036 | 15 | -49.28 | 0.111 | 1.7437 | 15
1.206 | 10.5385 | 5.9 | 6 | 2 | 0.778 | 5.9977 | 6.0428 | -45.1318 | 0.13118 | 6.0272 | -53.3091 | -55.4367 | 0.20286 | 2 | 1.169 | 0 | 6.0037 | 6.0501 | -49.2681 | 0.17977 | 6.0344 | -56.7329 | -56.2973 | 0.1938 | 5.0163 | [22 empty] | 7.952 | The 5GNR waveform used in this test is a 10MHz UL 30kHz SCS 256QAM 24RB 0rbo configuration. This test utilizes the full 5G frame. The power servo is done after each DPD type to ensure accurate output power. The power servo uses the NRX power meter and external sensors for power servo. | 0 | 1e-09 | 14 | -45.13 | 0.047 | 0.81024 | 15 | -49.27 | 0.111 | 1.7481 | 15
1.206 | 10.5385 | 6 | 6 | 1 | 0.357 | 5.9339 | 5.9338 | -45.2631 | 0.13643 | 5.9534 | -53.1425 | -55.3502 | 0.20405 | 1 | 0.52 | 0 | 5.9939 | 5.9931 | -49.4983 | 0.16992 | 6.021 | -57.0131 | -56.9881 | 0.19267 | 3.6347 | [22 empty] | 6.312 | The 5GNR waveform used in this test is a 10MHz UL 30kHz SCS 256QAM 24RB 0rbo configuration. This test utilizes the full 5G frame. The power servo is done after each DPD type to ensure accurate output power. The power servo uses the NRX power meter and external sensors for power servo. | 0 | 1e-09 | 14 | -45.26 | 0.048 | 0.81695 | 15 | -49.5 | 0.048 | 0.80433 | 15

## Statistics
Metric | Value
Number of Tests | 41
VSG Setup Time (s) - Max | 1.206
VSG Setup Time (s) - Min | 1.206
VSG Setup Time (s) - Mean | 1.206
VSA Setup Time (s) - Max | 10.5385
VSA Setup Time (s) - Min | 10.5385
VSA Setup Time (s) - Mean | 10.5385
Center Frequency (GHz) - Max | 6
Center Frequency (GHz) - Min | 2
Center Frequency (GHz) - Mean | 4
Target Output Power (dBm) - Max | 6
Target Output Power (dBm) - Min | 6
Target Output Power (dBm) - Mean | 6
Servo Iterations - Max | 2
Servo Iterations - Min | 1
Servo Iterations - Mean | 1.3659
Servo Settle Time (s) - Max | 0.807
Servo Settle Time (s) - Min | 0.351
Servo Settle Time (s) - Mean | 0.52478
Measured Output Power after Servo (dBm) - Max | 6.0901
Measured Output Power after Servo (dBm) - Min | 5.9339
Measured Output Power after Servo (dBm) - Mean | 6.0106
VSA 5G App Power (dBm) - Max | 6.1298
VSA 5G App Power (dBm) - Min | 5.8719
VSA 5G App Power (dBm) - Mean | 6.0259
EVM (dB) - Max | -44.0471
EVM (dB) - Min | -45.7311
EVM (dB) - Mean | -44.8435
EVM Measure Time (s) - Max | 0.13643
EVM Measure Time (s) - Min | 0.10934
EVM Measure Time (s) - Mean | 0.1203
ACLR Channel Power (dBm) - Max | 6.1856
ACLR Channel Power (dBm) - Min | 5.9312
ACLR Channel Power (dBm) - Mean | 6.0535
Lower Adjacent ACLR (dB) - Max | -51.6491
Lower Adjacent ACLR (dB) - Min | -54.1695
Lower Adjacent ACLR (dB) - Mean | -52.7922
Upper Adjacent ACLR (dB) - Max | -52.9993
Upper Adjacent ACLR (dB) - Min | -55.4367
Upper Adjacent ACLR (dB) - Mean | -54.1892
ACLR Measure Time (s) - Max | 0.26742
ACLR Measure Time (s) - Min | 0.2018
ACLR Measure Time (s) - Mean | 0.22325
Polynomial DPD Servo Loops - Max | 2
Polynomial DPD Servo Loops - Min | 1
Polynomial DPD Servo Loops - Mean | 1.3902
Polynomial DPD Ext Servo Time (s) - Max | 1.169
Polynomial DPD Ext Servo Time (s) - Min | 0.348
Polynomial DPD Ext Servo Time (s) - Mean | 0.615
Polynomial DPD K18 Servo Time (s) - Max | 0
Polynomial DPD K18 Servo Time (s) - Min | 0
Polynomial DPD K18 Servo Time (s) - Mean | 0
Measured Output Power after PolyDPD Servo (dBm) - Max | 6.0908
Measured Output Power after PolyDPD Servo (dBm) - Min | 5.9084
Measured Output Power after PolyDPD Servo (dBm) - Mean | 6.0119
VSA 5G App PolyDPD Power (dBm) - Max | 6.1224
VSA 5G App PolyDPD Power (dBm) - Min | 5.91
VSA 5G App PolyDPD Power (dBm) - Mean | 6.0272
Polynomial DPD EVM (dB) - Max | -49.0178
Polynomial DPD EVM (dB) - Min | -50.0265
Polynomial DPD EVM (dB) - Mean | -49.5727
Polynomial DPD EVM Measure Time (s) - Max | 0.23285
Polynomial DPD EVM Measure Time (s) - Min | 0.15148
Polynomial DPD EVM Measure Time (s) - Mean | 0.16988
Polynomial DPD Channel Power (dBm) - Max | 6.1729
Polynomial DPD Channel Power (dBm) - Min | 5.9355
Polynomial DPD Channel Power (dBm) - Mean | 6.0528
Polynomial DPD Lower Adjacent ACLR (dB) - Max | -56.3015
Polynomial DPD Lower Adjacent ACLR (dB) - Min | -59.8233
Polynomial DPD Lower Adjacent ACLR (dB) - Mean | -58.0929
Polynomial DPD Upper Adjacent ACLR (dB) - Max | -56.0795
Polynomial DPD Upper Adjacent ACLR (dB) - Min | -60.5895
Polynomial DPD Upper Adjacent ACLR (dB) - Mean | -57.7897
Polynomial DPD ACLR Measure Time (s) - Max | 0.28911
Polynomial DPD ACLR Measure Time (s) - Min | 0.18847
Polynomial DPD ACLR Measure Time (s) - Mean | 0.20687
Polynomial DPD Total Meaasure Time (s) - Max | 5.0163
Polynomial DPD Total Meaasure Time (s) - Min | 3.3152
Polynomial DPD Total Meaasure Time (s) - Mean | 3.8824
Total Elapsed Time (s) - Max | 8.103
Total Elapsed Time (s) - Min | 5.931
Total Elapsed Time (s) - Mean | 6.6708
ET Starting Delay (s) - Max | 0
ET Starting Delay (s) - Min | 0
ET Starting Delay (s) - Mean | 0
ET Delay Step (s) - Max | 1e-09
ET Delay Step (s) - Min | 1e-09
ET Delay Step (s) - Mean | 1e-09
ET Number of Shifts - Max | 14
ET Number of Shifts - Min | 14
ET Number of Shifts - Mean | 14
Baseline ET Average EVM (dB) - Max | -44.05
Baseline ET Average EVM (dB) - Min | -45.73
Baseline ET Average EVM (dB) - Mean | -44.8434
Baseline ET Average Loop Time (s) - Max | 0.051
Baseline ET Average Loop Time (s) - Min | 0.047
Baseline ET Average Loop Time (s) - Mean | 0.048512
Baseline ET Total Time (s) - Max | 0.86417
Baseline ET Total Time (s) - Min | 0.80468
Baseline ET Total Time (s) - Mean | 0.8292
Baseline ET Number of Loops - Max | 15
Baseline ET Number of Loops - Min | 15
Baseline ET Number of Loops - Mean | 15
Polynomial DPD ET Average EVM (dB) - Max | -49.02
Polynomial DPD ET Average EVM (dB) - Min | -50.03
Polynomial DPD ET Average EVM (dB) - Mean | -49.5734
Polynomial DPD ET Average Loop Time (s) - Max | 0.114
Polynomial DPD ET Average Loop Time (s) - Min | 0.047
Polynomial DPD ET Average Loop Time (s) - Mean | 0.062683
Polynomial DPD ET Total Time (s) - Max | 1.7929
Polynomial DPD ET Total Time (s) - Min | 0.79439
Polynomial DPD ET Total Time (s) - Mean | 1.0218
Polynomial DPD ET Number of Loops - Max | 15
Polynomial DPD ET Number of Loops - Min | 15
Polynomial DPD ET Number of Loops - Mean | 15