## Measurements
VSG Setup Time (s) | VSA Setup Time (s) | Center Frequency (GHz) | Target Output Power (dBm) | Servo Iterations | Servo Settle Time (s) | Measured Output Power after Servo (dBm) | VSA 5G App Power (dBm) | EVM (dB) | EVM Measure Time (s) | ACLR Channel Power (dBm) | Lower Adjacent ACLR (dB) | Upper Adjacent ACLR (dB) | ACLR Measure Time (s) | Polynomial DPD Servo Loops | Polynomial DPD Ext Servo Time (s) | Polynomial DPD K18 Servo Time (s) | Measured Output Power after PolyDPD Servo (dBm) | VSA 5G App PolyDPD Power (dBm) | Polynomial DPD EVM (dB) | Polynomial DPD EVM Measure Time (s) | Polynomial DPD Channel Power (dBm) | Polynomial DPD Lower Adjacent ACLR (dB) | Polynomial DPD Upper Adjacent ACLR (dB) | Polynomial DPD ACLR Measure Time (s) | Polynomial DPD Total Meaasure Time (s) | Direct DPD Power (dBm) | Direct DPD EVM (dB) | Direct DPD Measure Time (s) | Direct DPD Channel Power (dBm) | Direct DPD Lower Adjacent ACLR (dB) | Direct DPD Upper Adjacent ACLR (dB) | Direct DPD ACLR Measure Time (s) | Direct DPD Total Time (s) | Direct DPD Servo Loops | Direct DPD Ext Servo Time (s) | Direct DPD K18 Servo Time (s) | GMP Power (dBm) | GMP EVM (dB) | GMP Measure Time (s) | GMP Channel Power (dBm) | GMP Lower Adjacent ACLR (dB) | GMP Upper Adjacent ACLR (dB) | GMP ACLR Measure Time (s) | GMP Total Time (s) | GMP Servo Loops | GMP Ext Servo Time (s) | GMP K18 Servo Time (s) | Total Elapsed Time (s) | Comment | ET Starting Delay (s) | ET Delay Step (s) | ET Number of Shifts | Baseline ET Average EVM (dB) | Baseline ET Average Loop Time (s) | Baseline ET Total Time (s) | Baseline ET Number of Loops | Polynomial DPD ET Average EVM (dB) | Polynomial DPD ET Average Loop Time (s) | Polynomial DPD ET Total Time (s) | Polynomial DPD ET Number of Loops
1.2326 | 15.6721 | 2 | 6 | 0 | 0 |  | 6.3806 | -45.1919 | 0.2561 | 6.4779 | -50.4127 | -51.1487 | 0.69478 | 0 | 0 | 0 |  | 6.4028 | -49.2573 | 0.27625 | 6.5083 | -52.1575 | -53.1068 | 0.68146 | 2.4761 | [22 empty] | 4.37 | The 5GNR waveform used in this test is a 100MHz UL 60kHz SCS 256QAM 135RB 0rbo configuration. This test utilizes only the first slot of the 5G frame. The power servo is done after each DPD type to ensure accurate output power. The power servo uses the FSW K18 application for power servo. | 0 | 1e-09 | 14 | -45.19 | 0.048 | 0.82265 | 15 | -49.26 | 0.048 | 0.81146 | 15
1.2326 | 15.6721 | 2.1 | 6 | 0 | 0 |  | 6.4072 | -44.7625 | 0.24619 | 6.4864 | -50.2591 | -51.1821 | 0.67535 | 0 | 0 | 0 |  | 6.4616 | -49.4492 | 0.2422 | 6.5366 | -52.8599 | -54.0844 | 0.66579 | 2.4006 | [22 empty] | 5.208 | The 5GNR waveform used in this test is a 100MHz UL 60kHz SCS 256QAM 135RB 0rbo configuration. This test utilizes only the first slot of the 5G frame. The power servo is done after each DPD type to ensure accurate output power. The power servo uses the FSW K18 application for power servo. | 0 | 1e-09 | 14 | -44.76 | 0.112 | 1.7664 | 15 | -49.45 | 0.048 | 0.81976 | 15
1.2326 | 15.6721 | 2.2 | 6 | 0 | 0 |  | 6.393 | -44.9684 | 0.2468 | 6.4716 | -50.6214 | -51.3816 | 0.6744 | 0 | 0 | 0 |  | 6.4438 | -49.0352 | 0.27884 | 6.515 | -53.1465 | -53.6333 | 0.67979 | 2.4346 | [22 empty] | 4.304 | The 5GNR waveform used in this test is a 100MHz UL 60kHz SCS 256QAM 135RB 0rbo configuration. This test utilizes only the first slot of the 5G frame. The power servo is done after each DPD type to ensure accurate output power. The power servo uses the FSW K18 application for power servo. | 0 | 1e-09 | 14 | -44.97 | 0.049 | 0.82801 | 15 | -49.04 | 0.048 | 0.81741 | 15
1.2326 | 15.6721 | 2.3 | 6 | 0 | 0 |  | 6.4194 | -45.1219 | 0.24608 | 6.4913 | -50.606 | -51.2078 | 0.68713 | 0 | 0 | 0 |  | 6.3683 | -49.3029 | 0.28555 | 6.4234 | -53.8582 | -54.0207 | 0.6787 | 3.4101 | [22 empty] | 5.29 | The 5GNR waveform used in this test is a 100MHz UL 60kHz SCS 256QAM 135RB 0rbo configuration. This test utilizes only the first slot of the 5G frame. The power servo is done after each DPD type to ensure accurate output power. The power servo uses the FSW K18 application for power servo. | 0 | 1e-09 | 14 | -45.12 | 0.047 | 0.81046 | 15 | -49.3 | 0.114 | 1.8043 | 15
1.2326 | 15.6721 | 2.4 | 6 | 0 | 0 |  | 6.3985 | -44.9429 | 0.2421 | 6.4703 | -50.5669 | -50.7875 | 0.68062 | 0 | 0 | 0 |  | 6.403 | -49.3243 | 0.2413 | 6.4479 | -53.7321 | -53.5528 | 0.6634 | 4.351 | [22 empty] | 6.203 | The 5GNR waveform used in this test is a 100MHz UL 60kHz SCS 256QAM 135RB 0rbo configuration. This test utilizes only the first slot of the 5G frame. The power servo is done after each DPD type to ensure accurate output power. The power servo uses the FSW K18 application for power servo. | 0 | 1e-09 | 14 | -44.94 | 0.047 | 0.80894 | 15 | -49.32 | 0.112 | 1.7661 | 15
1.2326 | 15.6721 | 2.5 | 6 | 0 | 0 |  | 6.2666 | -44.6846 | 0.24604 | 6.2541 | -50.4716 | -51.0562 | 0.67937 | 0 | 0 | 0 |  | 6.2321 | -49.2805 | 0.27241 | 6.2455 | -53.6588 | -53.7588 | 0.67998 | 3.3889 | [22 empty] | 7.186 | The 5GNR waveform used in this test is a 100MHz UL 60kHz SCS 256QAM 135RB 0rbo configuration. This test utilizes only the first slot of the 5G frame. The power servo is done after each DPD type to ensure accurate output power. The power servo uses the FSW K18 application for power servo. | 0 | 1e-09 | 14 | -44.68 | 0.176 | 2.7491 | 15 | -49.28 | 0.112 | 1.767 | 15
1.2326 | 15.6721 | 2.6 | 6 | 0 | 0 |  | 6.038 | -44.6568 | 0.24161 | 6.0753 | -50.26 | -51.0457 | 0.67949 | 0 | 0 | 0 |  | 6.0116 | -49.114 | 0.23601 | 6.051 | -53.1851 | -53.9264 | 0.67533 | 3.3458 | [22 empty] | 5.194 | The 5GNR waveform used in this test is a 100MHz UL 60kHz SCS 256QAM 135RB 0rbo configuration. This test utilizes only the first slot of the 5G frame. The power servo is done after each DPD type to ensure accurate output power. The power servo uses the FSW K18 application for power servo. | 0 | 1e-09 | 14 | -44.66 | 0.048 | 0.8055 | 15 | -49.11 | 0.111 | 1.7812 | 15
1.2326 | 15.6721 | 2.7 | 6 | 0 | 0 |  | 5.9216 | -44.9381 | 0.25339 | 6.0602 | -50.5263 | -51.2473 | 0.67901 | 0 | 0 | 0 |  | 6.0369 | -48.9616 | 0.2463 | 6.1431 | -51.6019 | -52.3414 | 0.66704 | 2.4062 | [22 empty] | 6.203 | The 5GNR waveform used in this test is a 100MHz UL 60kHz SCS 256QAM 135RB 0rbo configuration. This test utilizes only the first slot of the 5G frame. The power servo is done after each DPD type to ensure accurate output power. The power servo uses the FSW K18 application for power servo. | 0 | 1e-09 | 14 | -44.94 | 0.176 | 2.7353 | 15 | -48.96 | 0.047 | 0.8043 | 15
1.2326 | 15.6721 | 2.8 | 6 | 0 | 0 |  | 6.0388 | -45.2985 | 0.24615 | 6.1127 | -50.5575 | -51.4638 | 0.67477 | 0 | 0 | 0 |  | 6.0806 | -48.997 | 0.26725 | 6.1049 | -52.9947 | -54.0454 | 0.67354 | 2.4094 | [22 empty] | 4.262 | The 5GNR waveform used in this test is a 100MHz UL 60kHz SCS 256QAM 135RB 0rbo configuration. This test utilizes only the first slot of the 5G frame. The power servo is done after each DPD type to ensure accurate output power. The power servo uses the FSW K18 application for power servo. | 0 | 1e-09 | 14 | -45.3 | 0.047 | 0.80845 | 15 | -49 | 0.048 | 0.80926 | 15
1.2326 | 15.6721 | 2.9 | 6 | 0 | 0 |  | 5.9599 | -45.1293 | 0.24543 | 6.0139 | -50.4001 | -51.2853 | 0.67867 | 0 | 0 | 0 |  | 6.0037 | -49.2884 | 0.2453 | 6.0226 | -53.7802 | -54.8082 | 0.66562 | 2.3855 | [22 empty] | 4.259 | The 5GNR waveform used in this test is a 100MHz UL 60kHz SCS 256QAM 135RB 0rbo configuration. This test utilizes only the first slot of the 5G frame. The power servo is done after each DPD type to ensure accurate output power. The power servo uses the FSW K18 application for power servo. | 0 | 1e-09 | 14 | -45.13 | 0.049 | 0.8274 | 15 | -49.29 | 0.048 | 0.81653 | 15
1.2326 | 15.6721 | 3 | 6 | 0 | 0 |  | 5.8427 | -45.0058 | 0.24613 | 5.8955 | -50.7113 | -51.4249 | 0.68484 | 0 | 0 | 0 |  | 5.7862 | -49.5738 | 0.27855 | 5.8485 | -54.7204 | -55.8163 | 0.68326 | 2.4731 | [22 empty] | 4.358 | The 5GNR waveform used in this test is a 100MHz UL 60kHz SCS 256QAM 135RB 0rbo configuration. This test utilizes only the first slot of the 5G frame. The power servo is done after each DPD type to ensure accurate output power. The power servo uses the FSW K18 application for power servo. | 0 | 1e-09 | 14 | -45.01 | 0.048 | 0.8254 | 15 | -49.57 | 0.049 | 0.82519 | 15
1.2326 | 15.6721 | 3.1 | 6 | 0 | 0 |  | 5.8415 | -45.4432 | 0.24869 | 5.8888 | -50.8715 | -51.4602 | 0.67777 | 0 | 0 | 0 |  | 5.755 | -51.1282 | 0.24243 | 5.8239 | -55.4375 | -56.0246 | 0.67076 | 3.3912 | [22 empty] | 6.22 | The 5GNR waveform used in this test is a 100MHz UL 60kHz SCS 256QAM 135RB 0rbo configuration. This test utilizes only the first slot of the 5G frame. The power servo is done after each DPD type to ensure accurate output power. The power servo uses the FSW K18 application for power servo. | 0 | 1e-09 | 14 | -45.44 | 0.112 | 1.7785 | 15 | -51.13 | 0.049 | 0.83471 | 15
1.2326 | 15.6721 | 3.2 | 6 | 0 | 0 |  | 5.6333 | -45.7195 | 0.24357 | 5.7325 | -51.3555 | -51.9829 | 0.68942 | 0 | 0 | 0 |  | 5.5023 | -50.7171 | 0.29467 | 5.6136 | -55.1771 | -54.9172 | 0.68164 | 2.4558 | [22 empty] | 4.376 | The 5GNR waveform used in this test is a 100MHz UL 60kHz SCS 256QAM 135RB 0rbo configuration. This test utilizes only the first slot of the 5G frame. The power servo is done after each DPD type to ensure accurate output power. The power servo uses the FSW K18 application for power servo. | 0 | 1e-09 | 14 | -45.72 | 0.047 | 0.80887 | 15 | -50.72 | 0.049 | 0.82884 | 15
1.2326 | 15.6721 | 3.3 | 6 | 0 | 0 |  | 5.6385 | -46.1533 | 0.24159 | 5.6164 | -51.5232 | -52.3125 | 0.68746 | 0 | 0 | 0 |  | 5.5401 | -49.7078 | 0.28585 | 5.5369 | -52.2946 | -51.9352 | 0.68077 | 2.4667 | [22 empty] | 4.327 | The 5GNR waveform used in this test is a 100MHz UL 60kHz SCS 256QAM 135RB 0rbo configuration. This test utilizes only the first slot of the 5G frame. The power servo is done after each DPD type to ensure accurate output power. The power servo uses the FSW K18 application for power servo. | 0 | 1e-09 | 14 | -46.15 | 0.048 | 0.81217 | 15 | -49.71 | 0.049 | 0.82794 | 15
1.2326 | 15.6721 | 3.4 | 6 | 0 | 0 |  | 5.5616 | -45.8249 | 0.24405 | 5.5146 | -51.259 | -52.1361 | 0.67659 | 0 | 0 | 0 |  | 5.4663 | -49.9175 | 0.28146 | 5.4244 | -52.0244 | -52.3163 | 0.67954 | 2.4398 | [22 empty] | 4.322 | The 5GNR waveform used in this test is a 100MHz UL 60kHz SCS 256QAM 135RB 0rbo configuration. This test utilizes only the first slot of the 5G frame. The power servo is done after each DPD type to ensure accurate output power. The power servo uses the FSW K18 application for power servo. | 0 | 1e-09 | 14 | -45.82 | 0.049 | 0.8261 | 15 | -49.92 | 0.049 | 0.83573 | 15
1.2326 | 15.6721 | 3.5 | 6 | 0 | 0 |  | 5.258 | -45.6516 | 0.24265 | 5.4249 | -51.3115 | -52.0595 | 0.67976 | 0 | 0 | 0 |  | 5.3376 | -50.215 | 0.27784 | 5.5052 | -51.8437 | -53.31 | 0.67769 | 4.3798 | [22 empty] | 6.234 | The 5GNR waveform used in this test is a 100MHz UL 60kHz SCS 256QAM 135RB 0rbo configuration. This test utilizes only the first slot of the 5G frame. The power servo is done after each DPD type to ensure accurate output power. The power servo uses the FSW K18 application for power servo. | 0 | 1e-09 | 14 | -45.65 | 0.047 | 0.81054 | 15 | -50.21 | 0.112 | 1.7704 | 15
1.2326 | 15.6721 | 3.6 | 6 | 0 | 0 |  | 5.3391 | -45.7586 | 0.25078 | 5.4025 | -51.4123 | -52.1931 | 0.67549 | 0 | 0 | 0 |  | 5.2576 | -50.6762 | 0.26929 | 5.3059 | -53.1185 | -55.0417 | 0.67806 | 2.4438 | [22 empty] | 4.3 | The 5GNR waveform used in this test is a 100MHz UL 60kHz SCS 256QAM 135RB 0rbo configuration. This test utilizes only the first slot of the 5G frame. The power servo is done after each DPD type to ensure accurate output power. The power servo uses the FSW K18 application for power servo. | 0 | 1e-09 | 14 | -45.76 | 0.047 | 0.79888 | 15 | -50.68 | 0.047 | 0.80247 | 15
1.2326 | 15.6721 | 3.7 | 6 | 0 | 0 |  | 5.1934 | -46.5322 | 0.24405 | 5.3172 | -51.8803 | -52.635 | 0.67156 | 0 | 0 | 0 |  | 5.1987 | -51.1422 | 0.24437 | 5.3014 | -55.6866 | -55.8674 | 0.63508 | 2.3848 | [22 empty] | 4.225 | The 5GNR waveform used in this test is a 100MHz UL 60kHz SCS 256QAM 135RB 0rbo configuration. This test utilizes only the first slot of the 5G frame. The power servo is done after each DPD type to ensure accurate output power. The power servo uses the FSW K18 application for power servo. | 0 | 1e-09 | 14 | -46.53 | 0.047 | 0.80603 | 15 | -51.14 | 0.05 | 0.83256 | 15
1.2326 | 15.6721 | 3.8 | 6 | 0 | 0 |  | 5.1095 | -46.5166 | 0.24047 | 5.1901 | -52.0396 | -52.9205 | 0.68263 | 0 | 0 | 0 |  | 5.1839 | -51.1296 | 0.24345 | 5.2968 | -53.2737 | -54.6232 | 0.64318 | 3.3221 | [22 empty] | 5.18 | The 5GNR waveform used in this test is a 100MHz UL 60kHz SCS 256QAM 135RB 0rbo configuration. This test utilizes only the first slot of the 5G frame. The power servo is done after each DPD type to ensure accurate output power. The power servo uses the FSW K18 application for power servo. | 0 | 1e-09 | 14 | -46.52 | 0.048 | 0.81821 | 15 | -51.13 | 0.113 | 1.7857 | 15
1.2326 | 15.6721 | 3.9 | 6 | 0 | 0 |  | 5.0429 | -46.7313 | 0.24874 | 5.0683 | -51.9924 | -53.0282 | 0.74313 | 0 | 0 | 0 |  | 4.9789 | -51.131 | 0.27534 | 5.0145 | -54.7121 | -55.9175 | 0.67827 | 2.4094 | [22 empty] | 5.317 | The 5GNR waveform used in this test is a 100MHz UL 60kHz SCS 256QAM 135RB 0rbo configuration. This test utilizes only the first slot of the 5G frame. The power servo is done after each DPD type to ensure accurate output power. The power servo uses the FSW K18 application for power servo. | 0 | 1e-09 | 14 | -46.73 | 0.113 | 1.7906 | 15 | -51.13 | 0.047 | 0.80369 | 15
1.2326 | 15.6721 | 4 | 6 | 0 | 0 |  | 5.018 | -46.618 | 0.23759 | 4.9955 | -52.0634 | -52.8783 | 0.68031 | 0 | 0 | 0 |  | 5.0562 | -50.8559 | 0.24588 | 5.0456 | -54.0921 | -52.5094 | 0.67998 | 4.3531 | [22 empty] | 8.165 | The 5GNR waveform used in this test is a 100MHz UL 60kHz SCS 256QAM 135RB 0rbo configuration. This test utilizes only the first slot of the 5G frame. The power servo is done after each DPD type to ensure accurate output power. The power servo uses the FSW K18 application for power servo. | 0 | 1e-09 | 14 | -46.62 | 0.111 | 1.7685 | 15 | -50.86 | 0.112 | 1.7715 | 15
1.2326 | 15.6721 | 4.1 | 6 | 0 | 0 |  | 4.9177 | -47.254 | 0.24284 | 4.9603 | -52.5349 | -52.9895 | 0.67831 | 0 | 0 | 0 |  | 4.9522 | -50.5435 | 0.25353 | 5.015 | -51.4838 | -53.1516 | 0.6348 | 3.3242 | [22 empty] | 5.206 | The 5GNR waveform used in this test is a 100MHz UL 60kHz SCS 256QAM 135RB 0rbo configuration. This test utilizes only the first slot of the 5G frame. The power servo is done after each DPD type to ensure accurate output power. The power servo uses the FSW K18 application for power servo. | 0 | 1e-09 | 14 | -47.25 | 0.049 | 0.8348 | 15 | -50.54 | 0.113 | 1.7826 | 15
1.2326 | 15.6721 | 4.2 | 6 | 0 | 0 |  | 5.0619 | -47.0466 | 0.24363 | 5.1914 | -52.6153 | -53.1253 | 0.67821 | 0 | 0 | 0 |  | 5.0609 | -50.6012 | 0.26147 | 5.2064 | -55.2751 | -55.3697 | 0.6369 | 4.3311 | [22 empty] | 6.206 | The 5GNR waveform used in this test is a 100MHz UL 60kHz SCS 256QAM 135RB 0rbo configuration. This test utilizes only the first slot of the 5G frame. The power servo is done after each DPD type to ensure accurate output power. The power servo uses the FSW K18 application for power servo. | 0 | 1e-09 | 14 | -47.05 | 0.049 | 0.82714 | 15 | -50.6 | 0.113 | 1.7848 | 15
1.2326 | 15.6721 | 4.3 | 6 | 0 | 0 |  | 5.1984 | -46.6842 | 0.24611 | 5.1705 | -52.2028 | -52.9167 | 0.68076 | 0 | 0 | 0 |  | 5.1617 | -51.3942 | 0.24841 | 5.1846 | -55.5121 | -54.6251 | 0.67855 | 2.4228 | [22 empty] | 4.268 | The 5GNR waveform used in this test is a 100MHz UL 60kHz SCS 256QAM 135RB 0rbo configuration. This test utilizes only the first slot of the 5G frame. The power servo is done after each DPD type to ensure accurate output power. The power servo uses the FSW K18 application for power servo. | 0 | 1e-09 | 14 | -46.68 | 0.047 | 0.80175 | 15 | -51.39 | 0.048 | 0.81976 | 15
1.2326 | 15.6721 | 4.4 | 6 | 0 | 0 |  | 4.8268 | -46.8153 | 0.24377 | 4.9086 | -52.4733 | -53.3213 | 0.68209 | 0 | 0 | 0 |  | 4.8542 | -51.5551 | 0.27978 | 4.912 | -54.5988 | -55.3371 | 0.64188 | 2.446 | [22 empty] | 4.34 | The 5GNR waveform used in this test is a 100MHz UL 60kHz SCS 256QAM 135RB 0rbo configuration. This test utilizes only the first slot of the 5G frame. The power servo is done after each DPD type to ensure accurate output power. The power servo uses the FSW K18 application for power servo. | 0 | 1e-09 | 14 | -46.82 | 0.05 | 0.84124 | 15 | -51.56 | 0.05 | 0.84898 | 15
1.2326 | 15.6721 | 4.5 | 6 | 0 | 0 |  | 4.6882 | -47.0268 | 0.24483 | 4.7908 | -52.26 | -53.2348 | 0.68223 | 0 | 0 | 0 |  | 4.6594 | -51.9987 | 0.28898 | 4.749 | -55.8362 | -56.5272 | 0.67107 | 2.4771 | [22 empty] | 4.354 | The 5GNR waveform used in this test is a 100MHz UL 60kHz SCS 256QAM 135RB 0rbo configuration. This test utilizes only the first slot of the 5G frame. The power servo is done after each DPD type to ensure accurate output power. The power servo uses the FSW K18 application for power servo. | 0 | 1e-09 | 14 | -47.03 | 0.049 | 0.83701 | 15 | -52 | 0.049 | 0.81952 | 15
1.2326 | 15.6721 | 4.6 | 6 | 0 | 0 |  | 4.8183 | -47.1859 | 0.24604 | 4.7946 | -52.4419 | -53.7855 | 0.68458 | 0 | 0 | 0 |  | 4.87 | -51.9481 | 0.23807 | 4.8219 | -54.6258 | -55.5525 | 0.63833 | 3.334 | [22 empty] | 5.194 | The 5GNR waveform used in this test is a 100MHz UL 60kHz SCS 256QAM 135RB 0rbo configuration. This test utilizes only the first slot of the 5G frame. The power servo is done after each DPD type to ensure accurate output power. The power servo uses the FSW K18 application for power servo. | 0 | 1e-09 | 14 | -47.19 | 0.048 | 0.81151 | 15 | -51.95 | 0.115 | 1.8097 | 15
1.2326 | 15.6721 | 4.7 | 6 | 0 | 0 |  | 4.8269 | -47.2935 | 0.24298 | 4.8754 | -52.738 | -53.5726 | 0.68151 | 0 | 0 | 0 |  | 4.83 | -51.7092 | 0.27062 | 4.9257 | -55.3274 | -55.6158 | 0.64051 | 2.3466 | [22 empty] | 5.21 | The 5GNR waveform used in this test is a 100MHz UL 60kHz SCS 256QAM 135RB 0rbo configuration. This test utilizes only the first slot of the 5G frame. The power servo is done after each DPD type to ensure accurate output power. The power servo uses the FSW K18 application for power servo. | 0 | 1e-09 | 14 | -47.29 | 0.048 | 0.81134 | 15 | -51.71 | 0.047 | 0.79195 | 15
1.2326 | 15.6721 | 4.8 | 6 | 0 | 0 |  | 4.8719 | -47.4405 | 0.23885 | 4.9377 | -52.8205 | -53.2048 | 0.67683 | 0 | 0 | 0 |  | 4.932 | -52.3374 | 0.23869 | 5.0042 | -56.1254 | -55.175 | 0.63589 | 3.3296 | [22 empty] | 5.177 | The 5GNR waveform used in this test is a 100MHz UL 60kHz SCS 256QAM 135RB 0rbo configuration. This test utilizes only the first slot of the 5G frame. The power servo is done after each DPD type to ensure accurate output power. The power servo uses the FSW K18 application for power servo. | 0 | 1e-09 | 14 | -47.44 | 0.048 | 0.81678 | 15 | -52.34 | 0.114 | 1.8095 | 15
1.2326 | 15.6721 | 4.9 | 6 | 0 | 0 |  | 4.9549 | -46.9614 | 0.24736 | 5.0743 | -52.6034 | -53.3251 | 0.6841 | 0 | 0 | 0 |  | 4.8908 | -51.6927 | 0.2441 | 5.0091 | -56.0389 | -56.0748 | 0.66753 | 3.3444 | [22 empty] | 5.215 | The 5GNR waveform used in this test is a 100MHz UL 60kHz SCS 256QAM 135RB 0rbo configuration. This test utilizes only the first slot of the 5G frame. The power servo is done after each DPD type to ensure accurate output power. The power servo uses the FSW K18 application for power servo. | 0 | 1e-09 | 14 | -46.96 | 0.048 | 0.81497 | 15 | -51.69 | 0.111 | 1.762 | 15
1.2326 | 15.6721 | 5 | 6 | 0 | 0 |  | 4.7383 | -47.3626 | 0.24408 | 4.8143 | -52.5461 | -53.931 | 0.68054 | 0 | 0 | 0 |  | 4.7974 | -51.2124 | 0.2782 | 4.8137 | -56.0478 | -57.1702 | 0.68726 | 4.4145 | [22 empty] | 6.259 | The 5GNR waveform used in this test is a 100MHz UL 60kHz SCS 256QAM 135RB 0rbo configuration. This test utilizes only the first slot of the 5G frame. The power servo is done after each DPD type to ensure accurate output power. The power servo uses the FSW K18 application for power servo. | 0 | 1e-09 | 14 | -47.36 | 0.047 | 0.8022 | 15 | -51.21 | 0.177 | 2.7462 | 15
1.2326 | 15.6721 | 5.1 | 6 | 0 | 0 |  | 4.4889 | -47.6507 | 0.23898 | 4.8604 | -52.7541 | -53.7146 | 0.67851 | 0 | 0 | 0 |  | 4.4722 | -51.0942 | 0.24319 | 4.8727 | -55.2575 | -55.832 | 0.67246 | 2.389 | [22 empty] | 6.183 | The 5GNR waveform used in this test is a 100MHz UL 60kHz SCS 256QAM 135RB 0rbo configuration. This test utilizes only the first slot of the 5G frame. The power servo is done after each DPD type to ensure accurate output power. The power servo uses the FSW K18 application for power servo. | 0 | 1e-09 | 14 | -47.65 | 0.112 | 1.7619 | 15 | -51.09 | 0.047 | 0.80033 | 15
1.2326 | 15.6721 | 5.2 | 6 | 0 | 0 |  | 4.8207 | -48.0799 | 0.24771 | 4.88 | -53.1701 | -54.0541 | 0.68474 | 0 | 0 | 0 |  | 4.8619 | -52.1949 | 0.25568 | 4.9097 | -56.3242 | -55.7572 | 0.64327 | 2.3663 | [22 empty] | 5.228 | The 5GNR waveform used in this test is a 100MHz UL 60kHz SCS 256QAM 135RB 0rbo configuration. This test utilizes only the first slot of the 5G frame. The power servo is done after each DPD type to ensure accurate output power. The power servo uses the FSW K18 application for power servo. | 0 | 1e-09 | 14 | -48.08 | 0.048 | 0.81396 | 15 | -52.19 | 0.047 | 0.80102 | 15
1.2326 | 15.6721 | 5.3 | 6 | 0 | 0 |  | 4.8601 | -47.7914 | 0.23734 | 4.8438 | -53.2845 | -54.192 | 0.68409 | 0 | 0 | 0 |  | 4.9257 | -52.5248 | 0.27904 | 4.9124 | -56.0006 | -55.1867 | 0.67598 | 2.4619 | [22 empty] | 5.3 | The 5GNR waveform used in this test is a 100MHz UL 60kHz SCS 256QAM 135RB 0rbo configuration. This test utilizes only the first slot of the 5G frame. The power servo is done after each DPD type to ensure accurate output power. The power servo uses the FSW K18 application for power servo. | 0 | 1e-09 | 14 | -47.79 | 0.047 | 0.8007 | 15 | -52.52 | 0.048 | 0.81904 | 15
1.2326 | 15.6721 | 5.4 | 6 | 0 | 0 |  | 4.8824 | -47.7544 | 0.23856 | 4.8853 | -52.9828 | -54.1869 | 0.68074 | 0 | 0 | 0 |  | 4.8516 | -52.0131 | 0.23982 | 4.8547 | -54.1704 | -55.3464 | 0.63687 | 3.3206 | [22 empty] | 6.138 | The 5GNR waveform used in this test is a 100MHz UL 60kHz SCS 256QAM 135RB 0rbo configuration. This test utilizes only the first slot of the 5G frame. The power servo is done after each DPD type to ensure accurate output power. The power servo uses the FSW K18 application for power servo. | 0 | 1e-09 | 14 | -47.75 | 0.112 | 1.7805 | 15 | -52.01 | 0.112 | 1.7783 | 15
1.2326 | 15.6721 | 5.5 | 6 | 0 | 0 |  | 4.8652 | -47.6964 | 0.24251 | 4.9386 | -53.0083 | -54.0452 | 0.67852 | 0 | 0 | 0 |  | 4.8509 | -52.4211 | 0.24198 | 4.8947 | -56.466 | -56.3845 | 0.64521 | 3.3237 | [22 empty] | 5.174 | The 5GNR waveform used in this test is a 100MHz UL 60kHz SCS 256QAM 135RB 0rbo configuration. This test utilizes only the first slot of the 5G frame. The power servo is done after each DPD type to ensure accurate output power. The power servo uses the FSW K18 application for power servo. | 0 | 1e-09 | 14 | -47.7 | 0.047 | 0.80065 | 15 | -52.42 | 0.112 | 1.7756 | 15
1.2326 | 15.6721 | 5.6 | 6 | 0 | 0 |  | 4.8339 | -47.7815 | 0.23833 | 4.9458 | -53.1099 | -54.1248 | 0.6799 | 0 | 0 | 0 |  | 4.7459 | -51.8174 | 0.27253 | 4.8534 | -54.6563 | -54.9922 | 0.67736 | 2.4293 | [22 empty] | 4.272 | The 5GNR waveform used in this test is a 100MHz UL 60kHz SCS 256QAM 135RB 0rbo configuration. This test utilizes only the first slot of the 5G frame. The power servo is done after each DPD type to ensure accurate output power. The power servo uses the FSW K18 application for power servo. | 0 | 1e-09 | 14 | -47.78 | 0.047 | 0.80371 | 15 | -51.82 | 0.048 | 0.81349 | 15
1.2326 | 15.6721 | 5.7 | 6 | 0 | 0 |  | 4.6732 | -47.9947 | 0.2365 | 4.7323 | -53.2331 | -54.6028 | 0.67898 | 0 | 0 | 0 |  | 4.6856 | -52.1436 | 0.28338 | 4.7225 | -55.8645 | -56.8985 | 0.68047 | 2.4528 | [22 empty] | 4.291 | The 5GNR waveform used in this test is a 100MHz UL 60kHz SCS 256QAM 135RB 0rbo configuration. This test utilizes only the first slot of the 5G frame. The power servo is done after each DPD type to ensure accurate output power. The power servo uses the FSW K18 application for power servo. | 0 | 1e-09 | 14 | -47.99 | 0.048 | 0.80719 | 15 | -52.14 | 0.048 | 0.80907 | 15
1.2326 | 15.6721 | 5.8 | 6 | 0 | 0 |  | 4.7498 | -47.9268 | 0.24303 | 4.8056 | -52.9366 | -54.5527 | 0.67691 | 0 | 0 | 0 |  | 4.7814 | -52.5774 | 0.24747 | 4.8567 | -55.5274 | -55.6188 | 0.64042 | 2.342 | [22 empty] | 4.213 | The 5GNR waveform used in this test is a 100MHz UL 60kHz SCS 256QAM 135RB 0rbo configuration. This test utilizes only the first slot of the 5G frame. The power servo is done after each DPD type to ensure accurate output power. The power servo uses the FSW K18 application for power servo. | 0 | 1e-09 | 14 | -47.93 | 0.049 | 0.83308 | 15 | -52.58 | 0.048 | 0.80899 | 15
1.2326 | 15.6721 | 5.9 | 6 | 0 | 0 |  | 4.5428 | -48.0129 | 0.24786 | 4.6207 | -52.8959 | -54.3925 | 0.67728 | 0 | 0 | 0 |  | 4.5323 | -51.6392 | 0.2928 | 4.5947 | -53.0213 | -55.0665 | 0.67996 | 2.4305 | [22 empty] | 4.295 | The 5GNR waveform used in this test is a 100MHz UL 60kHz SCS 256QAM 135RB 0rbo configuration. This test utilizes only the first slot of the 5G frame. The power servo is done after each DPD type to ensure accurate output power. The power servo uses the FSW K18 application for power servo. | 0 | 1e-09 | 14 | -48.01 | 0.048 | 0.82152 | 15 | -51.64 | 0.048 | 0.81535 | 15
1.2326 | 15.6721 | 6 | 6 | 0 | 0 |  | 4.6992 | -47.66 | 0.2363 | 4.7211 | -52.8738 | -54.0641 | 0.67832 | 0 | 0 | 0 |  | 4.6809 | -52.5825 | 0.24115 | 4.6823 | -55.995 | -56.9569 | 0.66309 | 2.3542 | [22 empty] | 5.2 | The 5GNR waveform used in this test is a 100MHz UL 60kHz SCS 256QAM 135RB 0rbo configuration. This test utilizes only the first slot of the 5G frame. The power servo is done after each DPD type to ensure accurate output power. The power servo uses the FSW K18 application for power servo. | 0 | 1e-09 | 14 | -47.66 | 0.048 | 0.81492 | 15 | -52.58 | 0.048 | 0.80344 | 15

## Statistics
Metric | Value
Number of Tests | 41
VSG Setup Time (s) - Max | 1.2326
VSG Setup Time (s) - Min | 1.2326
VSG Setup Time (s) - Mean | 1.2326
VSA Setup Time (s) - Max | 15.6721
VSA Setup Time (s) - Min | 15.6721
VSA Setup Time (s) - Mean | 15.6721
Center Frequency (GHz) - Max | 6
Center Frequency (GHz) - Min | 2
Center Frequency (GHz) - Mean | 4
Target Output Power (dBm) - Max | 6
Target Output Power (dBm) - Min | 6
Target Output Power (dBm) - Mean | 6
Servo Iterations - Max | 0
Servo Iterations - Min | 0
Servo Iterations - Mean | 0
Servo Settle Time (s) - Max | 0
Servo Settle Time (s) - Min | 0
Servo Settle Time (s) - Mean | 0
VSA 5G App Power (dBm) - Max | 6.4194
VSA 5G App Power (dBm) - Min | 4.4889
VSA 5G App Power (dBm) - Mean | 5.3176
EVM (dB) - Max | -44.6568
EVM (dB) - Min | -48.0799
EVM (dB) - Mean | -46.4651
EVM Measure Time (s) - Max | 0.2561
EVM Measure Time (s) - Min | 0.2363
EVM Measure Time (s) - Mean | 0.24405
ACLR Channel Power (dBm) - Max | 6.4913
ACLR Channel Power (dBm) - Min | 4.6207
ACLR Channel Power (dBm) - Mean | 5.3832
Lower Adjacent ACLR (dB) - Max | -50.2591
Lower Adjacent ACLR (dB) - Min | -53.2845
Lower Adjacent ACLR (dB) - Mean | -51.868
Upper Adjacent ACLR (dB) - Max | -50.7875
Upper Adjacent ACLR (dB) - Min | -54.6028
Upper Adjacent ACLR (dB) - Mean | -52.7359
ACLR Measure Time (s) - Max | 0.74313
ACLR Measure Time (s) - Min | 0.67156
ACLR Measure Time (s) - Mean | 0.68194
Polynomial DPD Servo Loops - Max | 0
Polynomial DPD Servo Loops - Min | 0
Polynomial DPD Servo Loops - Mean | 0
Polynomial DPD Ext Servo Time (s) - Max | 0
Polynomial DPD Ext Servo Time (s) - Min | 0
Polynomial DPD Ext Servo Time (s) - Mean | 0
Polynomial DPD K18 Servo Time (s) - Max | 0
Polynomial DPD K18 Servo Time (s) - Min | 0
Polynomial DPD K18 Servo Time (s) - Mean | 0
VSA 5G App PolyDPD Power (dBm) - Max | 6.4616
VSA 5G App PolyDPD Power (dBm) - Min | 4.4722
VSA 5G App PolyDPD Power (dBm) - Mean | 5.3147
Polynomial DPD EVM (dB) - Max | -48.9616
Polynomial DPD EVM (dB) - Min | -52.5825
Polynomial DPD EVM (dB) - Mean | -50.8343
Polynomial DPD EVM Measure Time (s) - Max | 0.29467
Polynomial DPD EVM Measure Time (s) - Min | 0.23601
Polynomial DPD EVM Measure Time (s) - Mean | 0.26169
Polynomial DPD Channel Power (dBm) - Max | 6.5366
Polynomial DPD Channel Power (dBm) - Min | 4.5947
Polynomial DPD Channel Power (dBm) - Mean | 5.3783
Polynomial DPD Lower Adjacent ACLR (dB) - Max | -51.4838
Polynomial DPD Lower Adjacent ACLR (dB) - Min | -56.466
Polynomial DPD Lower Adjacent ACLR (dB) - Mean | -54.3295
Polynomial DPD Upper Adjacent ACLR (dB) - Max | -51.9352
Polynomial DPD Upper Adjacent ACLR (dB) - Min | -57.1702
Polynomial DPD Upper Adjacent ACLR (dB) - Mean | -54.834
Polynomial DPD ACLR Measure Time (s) - Max | 0.68726
Polynomial DPD ACLR Measure Time (s) - Min | 0.6348
Polynomial DPD ACLR Measure Time (s) - Mean | 0.66504
Polynomial DPD Total Meaasure Time (s) - Max | 4.4145
Polynomial DPD Total Meaasure Time (s) - Min | 2.342
Polynomial DPD Total Meaasure Time (s) - Mean | 2.9065
Total Elapsed Time (s) - Max | 8.165
Total Elapsed Time (s) - Min | 4.213
Total Elapsed Time (s) - Mean | 5.1519
ET Starting Delay (s) - Max | 0
ET Starting Delay (s) - Min | 0
ET Starting Delay (s) - Mean | 0
ET Delay Step (s) - Max | 1e-09
ET Delay Step (s) - Min | 1e-09
ET Delay Step (s) - Mean | 1e-09
ET Number of Shifts - Max | 14
ET Number of Shifts - Min | 14
ET Number of Shifts - Mean | 14
Baseline ET Average EVM (dB) - Max | -44.66
Baseline ET Average EVM (dB) - Min | -48.08
Baseline ET Average EVM (dB) - Mean | -46.4646
Baseline ET Average Loop Time (s) - Max | 0.176
Baseline ET Average Loop Time (s) - Min | 0.047
Baseline ET Average Loop Time (s) - Mean | 0.063537
Baseline ET Total Time (s) - Max | 2.7491
Baseline ET Total Time (s) - Min | 0.79888
Baseline ET Total Time (s) - Mean | 1.0498
Baseline ET Number of Loops - Max | 15
Baseline ET Number of Loops - Min | 15
Baseline ET Number of Loops - Mean | 15
Polynomial DPD ET Average EVM (dB) - Max | -48.96
Polynomial DPD ET Average EVM (dB) - Min | -52.58
Polynomial DPD ET Average EVM (dB) - Mean | -50.8339
Polynomial DPD ET Average Loop Time (s) - Max | 0.177
Polynomial DPD ET Average Loop Time (s) - Min | 0.047
Polynomial DPD ET Average Loop Time (s) - Mean | 0.073293
Polynomial DPD ET Total Time (s) - Max | 2.7462
Polynomial DPD ET Total Time (s) - Min | 0.79195
Polynomial DPD ET Total Time (s) - Mean | 1.1931
Polynomial DPD ET Number of Loops - Max | 15
Polynomial DPD ET Number of Loops - Min | 15
Polynomial DPD ET Number of Loops - Mean | 15