## Measurements
VSG Setup Time (s) | VSA Setup Time (s) | Center Frequency (GHz) | Target Output Power (dBm) | Servo Iterations | Servo Settle Time (s) | Measured Output Power after Servo (dBm) | VSA 5G App Power (dBm) | EVM (dB) | EVM Measure Time (s) | ACLR Channel Power (dBm) | Lower Adjacent ACLR (dB) | Upper Adjacent ACLR (dB) | ACLR Measure Time (s) | Polynomial DPD Servo Loops | Polynomial DPD Ext Servo Time (s) | Polynomial DPD K18 Servo Time (s) | Measured Output Power after PolyDPD Servo (dBm) | VSA 5G App PolyDPD Power (dBm) | Polynomial DPD EVM (dB) | Polynomial DPD EVM Measure Time (s) | Polynomial DPD Channel Power (dBm) | Polynomial DPD Lower Adjacent ACLR (dB) | Polynomial DPD Upper Adjacent ACLR (dB) | Polynomial DPD ACLR Measure Time (s) | Polynomial DPD Total Meaasure Time (s) | Direct DPD Power (dBm) | Direct DPD EVM (dB) | Direct DPD Measure Time (s) | Direct DPD Channel Power (dBm) | Direct DPD Lower Adjacent ACLR (dB) | Direct DPD Upper Adjacent ACLR (dB) | Direct DPD ACLR Measure Time (s) | Direct DPD Total Time (s) | Direct DPD Servo Loops | Direct DPD Ext Servo Time (s) | Direct DPD K18 Servo Time (s) | GMP Power (dBm) | GMP EVM (dB) | GMP Measure Time (s) | GMP Channel Power (dBm) | GMP Lower Adjacent ACLR (dB) | GMP Upper Adjacent ACLR (dB) | GMP ACLR Measure Time (s) | GMP Total Time (s) | GMP Servo Loops | GMP Ext Servo Time (s) | GMP K18 Servo Time (s) | Total Elapsed Time (s) | Comment | ET Starting Delay (s) | ET Delay Step (s) | ET Number of Shifts | Baseline ET Average EVM (dB) | Baseline ET Average Loop Time (s) | Baseline ET Total Time (s) | Baseline ET Number of Loops | Polynomial DPD ET Average EVM (dB) | Polynomial DPD ET Average Loop Time (s) | Polynomial DPD ET Total Time (s) | Polynomial DPD ET Number of Loops
1.2014 | 10.0379 | 2 | 6 | 15 | 0 | 5.8793 | 5.9557 | -45.9328 | 0.066849 | 5.9804 | -54.0999 | -54.9624 | 0.22812 | 15 | 0 | 0.306 | 5.8845 | 5.9609 | -49.1117 | 0.073064 | 5.9799 | -56.5122 | -56.3985 | 0.21603 | 2.3745 | [22 empty] | 4.835 | The 5GNR waveform used in this test is a 10MHz UL 30kHz SCS 256QAM 24RB 0rbo configuration. This test utilizes only the first slot of the 5G frame. The power servo is done after each DPD type to ensure accurate output power. The power servo uses the FSW K18 application for power servo. | 0 | 1e-09 | 14 | -45.95 | 0.048 | 0.81731 | 15 | -49.16 | 0.047 | 0.80356 | 15
1.2014 | 10.0379 | 2.1 | 6 | 15 | 0 | 5.845 | 5.9096 | -45.9795 | 0.069957 | 5.9478 | -54.3645 | -55.4308 | 0.25004 | 15 | 0 | 0.3 | 5.8677 | 5.9341 | -49.1111 | 0.068224 | 5.9516 | -56.3844 | -56.6164 | 0.21758 | 2.3352 | [22 empty] | 4.869 | The 5GNR waveform used in this test is a 10MHz UL 30kHz SCS 256QAM 24RB 0rbo configuration. This test utilizes only the first slot of the 5G frame. The power servo is done after each DPD type to ensure accurate output power. The power servo uses the FSW K18 application for power servo. | 0 | 1e-09 | 14 | -46 | 0.048 | 0.82625 | 15 | -49.08 | 0.047 | 0.81313 | 15
1.2014 | 10.0379 | 2.2 | 6 | 15 | 0 | 5.8478 | 5.9445 | -46.0618 | 0.049583 | 5.9877 | -54.4822 | -55.6222 | 0.23477 | 15 | 0 | 0.287 | 5.8726 | 5.9701 | -49.3096 | 0.05788 | 6.0238 | -56.6262 | -56.9026 | 0.30803 | 2.3119 | [22 empty] | 5.751 | The 5GNR waveform used in this test is a 10MHz UL 30kHz SCS 256QAM 24RB 0rbo configuration. This test utilizes only the first slot of the 5G frame. The power servo is done after each DPD type to ensure accurate output power. The power servo uses the FSW K18 application for power servo. | 0 | 1e-09 | 14 | -46.1 | 0.111 | 1.7832 | 15 | -49.16 | 0.047 | 0.8121 | 15
1.2014 | 10.0379 | 2.3 | 6 | 15 | 0 | 5.8475 | 5.9389 | -45.9516 | 0.070751 | 5.9533 | -54.3853 | -55.6486 | 0.21671 | 15 | 0 | 0.289 | 5.8718 | 5.9641 | -49.2563 | 0.068742 | 5.9742 | -56.4407 | -56.6481 | 0.21624 | 2.38 | [22 empty] | 4.98 | The 5GNR waveform used in this test is a 10MHz UL 30kHz SCS 256QAM 24RB 0rbo configuration. This test utilizes only the first slot of the 5G frame. The power servo is done after each DPD type to ensure accurate output power. The power servo uses the FSW K18 application for power servo. | 0 | 1e-09 | 14 | -45.9 | 0.049 | 0.82693 | 15 | -49.2 | 0.048 | 0.81645 | 15
1.2014 | 10.0379 | 2.4 | 6 | 15 | 0 | 5.8933 | 5.9858 | -45.467 | 0.047481 | 5.9872 | -53.5923 | -54.5974 | 0.23494 | 15 | 0 | 0.3 | 5.882 | 5.9749 | -48.9188 | 0.072204 | 5.9773 | -56.2242 | -56.6167 | 0.2177 | 2.3993 | [22 empty] | 4.899 | The 5GNR waveform used in this test is a 10MHz UL 30kHz SCS 256QAM 24RB 0rbo configuration. This test utilizes only the first slot of the 5G frame. The power servo is done after each DPD type to ensure accurate output power. The power servo uses the FSW K18 application for power servo. | 0 | 1e-09 | 14 | -45.43 | 0.047 | 0.80434 | 15 | -49.02 | 0.048 | 0.81398 | 15
1.2014 | 10.0379 | 2.5 | 6 | 15 | 0 | 5.8629 | 5.8754 | -45.1433 | 0.071331 | 5.9329 | -53.4528 | -54.5367 | 0.2179 | 15 | 0 | 0.326 | 5.8546 | 5.8684 | -48.8081 | 0.068581 | 5.9224 | -56.291 | -56.6348 | 0.21928 | 2.39 | [22 empty] | 4.941 | The 5GNR waveform used in this test is a 10MHz UL 30kHz SCS 256QAM 24RB 0rbo configuration. This test utilizes only the first slot of the 5G frame. The power servo is done after each DPD type to ensure accurate output power. The power servo uses the FSW K18 application for power servo. | 0 | 1e-09 | 14 | -45.18 | 0.048 | 0.82615 | 15 | -48.8 | 0.048 | 0.81438 | 15
1.2014 | 10.0379 | 2.6 | 6 | 15 | 0 | 5.9148 | 5.929 | -44.7926 | 0.051208 | 5.9965 | -52.7124 | -53.6766 | 0.2339 | 15 | 0 | 0.267 | 5.9657 | 5.9803 | -48.6888 | 0.072859 | 6.0447 | -54.9843 | -54.9221 | 0.2202 | 2.3787 | [22 empty] | 4.911 | The 5GNR waveform used in this test is a 10MHz UL 30kHz SCS 256QAM 24RB 0rbo configuration. This test utilizes only the first slot of the 5G frame. The power servo is done after each DPD type to ensure accurate output power. The power servo uses the FSW K18 application for power servo. | 0 | 1e-09 | 14 | -44.84 | 0.048 | 0.81508 | 15 | -48.54 | 0.047 | 0.80312 | 15
1.2014 | 10.0379 | 2.7 | 6 | 15 | 0 | 5.8341 | 5.883 | -45.3204 | 0.052513 | 5.8914 | -53.1555 | -54.5645 | 0.22983 | 15 | 0 | 0.285 | 5.8238 | 5.8727 | -49.0448 | 0.071129 | 5.8651 | -56.0806 | -56.6764 | 0.21786 | 2.4265 | [22 empty] | 4.697 | The 5GNR waveform used in this test is a 10MHz UL 30kHz SCS 256QAM 24RB 0rbo configuration. This test utilizes only the first slot of the 5G frame. The power servo is done after each DPD type to ensure accurate output power. The power servo uses the FSW K18 application for power servo. | 0 | 1e-09 | 14 | -45.35 | 0.048 | 0.83379 | 15 | -49.03 | 0.048 | 0.8202 | 15
1.2014 | 10.0379 | 2.8 | 6 | 15 | 0 | 5.8806 | 5.9915 | -45.542 | 0.070403 | 5.9903 | -53.6396 | -55.362 | 0.21781 | 15 | 0 | 0.289 | 5.8907 | 6.0023 | -48.8166 | 0.053792 | 5.9935 | -56.5588 | -57.0907 | 0.23428 | 2.1875 | [22 empty] | 4.695 | The 5GNR waveform used in this test is a 10MHz UL 30kHz SCS 256QAM 24RB 0rbo configuration. This test utilizes only the first slot of the 5G frame. The power servo is done after each DPD type to ensure accurate output power. The power servo uses the FSW K18 application for power servo. | 0 | 1e-09 | 14 | -45.48 | 0.048 | 0.828 | 15 | -48.93 | 0.047 | 0.81439 | 15
1.2014 | 10.0379 | 2.9 | 6 | 15 | 0 | 5.8976 | 5.9703 | -44.9175 | 0.074437 | 6.0309 | -53.0808 | -54.6136 | 0.21326 | 15 | 0 | 0.3 | 5.8726 | 5.9463 | -48.8715 | 0.06667 | 6.0082 | -56.3275 | -56.9508 | 0.21765 | 2.4023 | [22 empty] | 4.471 | The 5GNR waveform used in this test is a 10MHz UL 30kHz SCS 256QAM 24RB 0rbo configuration. This test utilizes only the first slot of the 5G frame. The power servo is done after each DPD type to ensure accurate output power. The power servo uses the FSW K18 application for power servo. | 0 | 1e-09 | 14 | -44.97 | 0.047 | 0.81342 | 15 | -48.8 | 0.048 | 0.8156 | 15
1.2014 | 10.0379 | 3 | 6 | 15 | 0 | 5.9193 | 5.9961 | -44.4988 | 0.049109 | 6.0785 | -52.69 | -53.6541 | 0.23647 | 15 | 0 | 0.33 | 5.9495 | 6.0277 | -48.5385 | 0.065945 | 6.1097 | -55.0057 | -55.0985 | 0.21764 | 2.3916 | [22 empty] | 4.702 | The 5GNR waveform used in this test is a 10MHz UL 30kHz SCS 256QAM 24RB 0rbo configuration. This test utilizes only the first slot of the 5G frame. The power servo is done after each DPD type to ensure accurate output power. The power servo uses the FSW K18 application for power servo. | 0 | 1e-09 | 14 | -44.49 | 0.047 | 0.81566 | 15 | -48.59 | 0.047 | 0.80892 | 15
1.2014 | 10.0379 | 3.1 | 6 | 15 | 0 | 5.7894 | 5.9072 | -44.8984 | 0.071812 | 5.9613 | -52.4622 | -53.9445 | 0.22841 | 15 | 0 | 0.291 | 5.7603 | 5.877 | -49.2029 | 0.055259 | 5.9285 | -55.9667 | -56.7634 | 0.23376 | 2.3804 | [22 empty] | 4.856 | The 5GNR waveform used in this test is a 10MHz UL 30kHz SCS 256QAM 24RB 0rbo configuration. This test utilizes only the first slot of the 5G frame. The power servo is done after each DPD type to ensure accurate output power. The power servo uses the FSW K18 application for power servo. | 0 | 1e-09 | 14 | -44.83 | 0.048 | 0.82823 | 15 | -49.11 | 0.048 | 0.81818 | 15
1.2014 | 10.0379 | 3.2 | 6 | 15 | 0 | 5.962 | 6.063 | -44.6862 | 0.066547 | 6.133 | -52.3216 | -53.537 | 0.22003 | 15 | 0 | 0.503 | 5.9046 | 6.0058 | -48.8534 | 0.073637 | 6.0689 | -55.0888 | -55.5333 | 0.21823 | 2.5986 | [22 empty] | 4.925 | The 5GNR waveform used in this test is a 10MHz UL 30kHz SCS 256QAM 24RB 0rbo configuration. This test utilizes only the first slot of the 5G frame. The power servo is done after each DPD type to ensure accurate output power. The power servo uses the FSW K18 application for power servo. | 0 | 1e-09 | 14 | -44.7 | 0.048 | 0.8327 | 15 | -48.86 | 0.047 | 0.81196 | 15
1.2014 | 10.0379 | 3.3 | 6 | 15 | 0 | 5.805 | 5.9406 | -45.0994 | 0.055071 | 5.9288 | -53.0739 | -54.544 | 0.23505 | 15 | 0 | 0.276 | 5.7929 | 5.9298 | -49.0162 | 0.05207 | 5.9179 | -56.258 | -56.9199 | 0.23559 | 2.4144 | [22 empty] | 4.894 | The 5GNR waveform used in this test is a 10MHz UL 30kHz SCS 256QAM 24RB 0rbo configuration. This test utilizes only the first slot of the 5G frame. The power servo is done after each DPD type to ensure accurate output power. The power servo uses the FSW K18 application for power servo. | 0 | 1e-09 | 14 | -45.15 | 0.048 | 0.81815 | 15 | -49.01 | 0.048 | 0.81195 | 15
1.2014 | 10.0379 | 3.4 | 6 | 15 | 0 | 5.8696 | 5.9796 | -44.8477 | 0.072022 | 5.9785 | -52.7286 | -54.0904 | 0.21477 | 15 | 0 | 0.304 | 5.9172 | 6.028 | -48.7672 | 0.070391 | 6.0242 | -55.1245 | -55.4999 | 0.21498 | 2.195 | [22 empty] | 4.64 | The 5GNR waveform used in this test is a 10MHz UL 30kHz SCS 256QAM 24RB 0rbo configuration. This test utilizes only the first slot of the 5G frame. The power servo is done after each DPD type to ensure accurate output power. The power servo uses the FSW K18 application for power servo. | 0 | 1e-09 | 14 | -44.8 | 0.048 | 0.81852 | 15 | -48.77 | 0.048 | 0.81414 | 15
1.2014 | 10.0379 | 3.5 | 6 | 15 | 0 | 5.9551 | 5.9796 | -44.4958 | 0.062886 | 6.0685 | -52.3164 | -53.5789 | 0.23029 | 15 | 0 | 0.318 | 5.9869 | 6.0117 | -48.6363 | 0.068967 | 6.1029 | -55.0221 | -55.3897 | 0.2194 | 2.4205 | [22 empty] | 4.941 | The 5GNR waveform used in this test is a 10MHz UL 30kHz SCS 256QAM 24RB 0rbo configuration. This test utilizes only the first slot of the 5G frame. The power servo is done after each DPD type to ensure accurate output power. The power servo uses the FSW K18 application for power servo. | 0 | 1e-09 | 14 | -44.48 | 0.048 | 0.8164 | 15 | -48.78 | 0.048 | 0.81621 | 15
1.2014 | 10.0379 | 3.6 | 6 | 15 | 0 | 5.8071 | 5.925 | -44.6003 | 0.05226 | 5.9965 | -52.3146 | -53.9173 | 0.23378 | 15 | 0 | 0.292 | 5.7779 | 5.8973 | -49.0892 | 0.07355 | 5.9571 | -56.063 | -56.8657 | 0.21791 | 2.222 | [22 empty] | 4.86 | The 5GNR waveform used in this test is a 10MHz UL 30kHz SCS 256QAM 24RB 0rbo configuration. This test utilizes only the first slot of the 5G frame. The power servo is done after each DPD type to ensure accurate output power. The power servo uses the FSW K18 application for power servo. | 0 | 1e-09 | 14 | -44.6 | 0.047 | 0.80131 | 15 | -49.03 | 0.047 | 0.80241 | 15
1.2014 | 10.0379 | 3.7 | 6 | 15 | 0 | 5.8753 | 5.9759 | -44.7997 | 0.048177 | 6.016 | -52.5797 | -54.0044 | 0.23446 | 15 | 0 | 0.313 | 5.8616 | 5.9628 | -49.0803 | 0.054929 | 5.9958 | -56.3525 | -57.1438 | 0.23391 | 2.399 | [22 empty] | 4.884 | The 5GNR waveform used in this test is a 10MHz UL 30kHz SCS 256QAM 24RB 0rbo configuration. This test utilizes only the first slot of the 5G frame. The power servo is done after each DPD type to ensure accurate output power. The power servo uses the FSW K18 application for power servo. | 0 | 1e-09 | 14 | -44.79 | 0.048 | 0.81572 | 15 | -49.03 | 0.048 | 0.81534 | 15
1.2014 | 10.0379 | 3.8 | 6 | 15 | 0 | 5.8521 | 5.9613 | -44.894 | 0.069827 | 5.9892 | -52.7934 | -54.2545 | 0.21915 | 15 | 0 | 0.306 | 5.8501 | 5.96 | -48.8815 | 0.06891 | 5.992 | -56.2331 | -57.0581 | 0.22015 | 2.2263 | [22 empty] | 4.716 | The 5GNR waveform used in this test is a 10MHz UL 30kHz SCS 256QAM 24RB 0rbo configuration. This test utilizes only the first slot of the 5G frame. The power servo is done after each DPD type to ensure accurate output power. The power servo uses the FSW K18 application for power servo. | 0 | 1e-09 | 14 | -44.88 | 0.048 | 0.81721 | 15 | -48.86 | 0.047 | 0.80193 | 15
1.2014 | 10.0379 | 3.9 | 6 | 15 | 0 | 5.8594 | 5.9832 | -44.6048 | 0.067493 | 5.959 | -52.4581 | -54.0759 | 0.21722 | 15 | 0 | 0.29 | 5.8343 | 5.957 | -48.9931 | 0.057029 | 5.9325 | -56.1542 | -56.9174 | 0.23508 | 2.3934 | [22 empty] | 4.881 | The 5GNR waveform used in this test is a 10MHz UL 30kHz SCS 256QAM 24RB 0rbo configuration. This test utilizes only the first slot of the 5G frame. The power servo is done after each DPD type to ensure accurate output power. The power servo uses the FSW K18 application for power servo. | 0 | 1e-09 | 14 | -44.54 | 0.047 | 0.80021 | 15 | -48.92 | 0.048 | 0.81227 | 15
1.2014 | 10.0379 | 4 | 6 | 15 | 0 | 5.8387 | 5.9633 | -44.5449 | 0.072375 | 5.976 | -52.6223 | -53.8091 | 0.21721 | 15 | 0 | 0.328 | 5.8205 | 5.9465 | -48.9211 | 0.069376 | 5.9563 | -56.4762 | -57.1501 | 0.21918 | 2.4286 | [22 empty] | 4.86 | The 5GNR waveform used in this test is a 10MHz UL 30kHz SCS 256QAM 24RB 0rbo configuration. This test utilizes only the first slot of the 5G frame. The power servo is done after each DPD type to ensure accurate output power. The power servo uses the FSW K18 application for power servo. | 0 | 1e-09 | 14 | -44.56 | 0.048 | 0.81473 | 15 | -48.91 | 0.048 | 0.82219 | 15
1.2014 | 10.0379 | 4.1 | 6 | 15 | 0 | 5.8951 | 6.0135 | -44.7026 | 0.068267 | 6.0846 | -52.7 | -54.1644 | 0.22718 | 15 | 0 | 0.294 | 5.8722 | 5.9923 | -49.051 | 0.074256 | 6.0737 | -56.4239 | -57.1163 | 0.23131 | 2.4214 | [22 empty] | 4.911 | The 5GNR waveform used in this test is a 10MHz UL 30kHz SCS 256QAM 24RB 0rbo configuration. This test utilizes only the first slot of the 5G frame. The power servo is done after each DPD type to ensure accurate output power. The power servo uses the FSW K18 application for power servo. | 0 | 1e-09 | 14 | -44.7 | 0.048 | 0.82864 | 15 | -49.09 | 0.048 | 0.81779 | 15
1.2014 | 10.0379 | 4.2 | 6 | 15 | 0 | 5.847 | 6.001 | -45.1052 | 0.072957 | 6.097 | -52.9763 | -54.6171 | 0.21553 | 15 | 0 | 0.328 | 5.86 | 6.0149 | -49.2713 | 0.069007 | 6.0898 | -56.5647 | -57.3627 | 0.21793 | 2.4111 | [22 empty] | 4.83 | The 5GNR waveform used in this test is a 10MHz UL 30kHz SCS 256QAM 24RB 0rbo configuration. This test utilizes only the first slot of the 5G frame. The power servo is done after each DPD type to ensure accurate output power. The power servo uses the FSW K18 application for power servo. | 0 | 1e-09 | 14 | -45.09 | 0.048 | 0.81105 | 15 | -49.29 | 0.048 | 0.81354 | 15
1.2014 | 10.0379 | 4.3 | 6 | 15 | 0 | 5.8389 | 5.946 | -45.0798 | 0.054283 | 5.9974 | -53.0191 | -54.621 | 0.23315 | 15 | 0 | 0.3 | 5.8548 | 5.9635 | -49.1727 | 0.06994 | 6.028 | -56.4984 | -57.3364 | 0.30934 | 2.2805 | [22 empty] | 4.759 | The 5GNR waveform used in this test is a 10MHz UL 30kHz SCS 256QAM 24RB 0rbo configuration. This test utilizes only the first slot of the 5G frame. The power servo is done after each DPD type to ensure accurate output power. The power servo uses the FSW K18 application for power servo. | 0 | 1e-09 | 14 | -45.11 | 0.048 | 0.82601 | 15 | -49.11 | 0.047 | 0.8145 | 15
1.2014 | 10.0379 | 4.4 | 6 | 15 | 0 | 5.8952 | 5.9934 | -44.3739 | 0.07347 | 5.9837 | -52.1608 | -53.8141 | 0.21758 | 15 | 0 | 0.325 | 5.8667 | 5.9661 | -48.82 | 0.070218 | 5.9589 | -55.9544 | -56.9554 | 0.22175 | 2.411 | [22 empty] | 4.986 | The 5GNR waveform used in this test is a 10MHz UL 30kHz SCS 256QAM 24RB 0rbo configuration. This test utilizes only the first slot of the 5G frame. The power servo is done after each DPD type to ensure accurate output power. The power servo uses the FSW K18 application for power servo. | 0 | 1e-09 | 14 | -44.4 | 0.047 | 0.80778 | 15 | -48.89 | 0.048 | 0.81447 | 15
1.2014 | 10.0379 | 4.5 | 6 | 15 | 0 | 5.8529 | 5.9028 | -44.4742 | 0.069938 | 5.9476 | -52.5587 | -54.108 | 0.21567 | 15 | 0 | 0.326 | 5.8205 | 5.8715 | -48.9216 | 0.066992 | 5.9158 | -56.2644 | -56.985 | 0.2188 | 2.3836 | [22 empty] | 4.869 | The 5GNR waveform used in this test is a 10MHz UL 30kHz SCS 256QAM 24RB 0rbo configuration. This test utilizes only the first slot of the 5G frame. The power servo is done after each DPD type to ensure accurate output power. The power servo uses the FSW K18 application for power servo. | 0 | 1e-09 | 14 | -44.52 | 0.049 | 0.84 | 15 | -48.89 | 0.048 | 0.82182 | 15
1.2014 | 10.0379 | 4.6 | 6 | 15 | 0 | 5.8097 | 5.9242 | -44.7562 | 0.075354 | 5.967 | -52.684 | -54.3617 | 0.26027 | 15 | 0 | 0.309 | 5.8022 | 5.9189 | -49.0177 | 0.055738 | 5.9281 | -56.1339 | -57.1499 | 0.23432 | 2.3879 | [22 empty] | 4.897 | The 5GNR waveform used in this test is a 10MHz UL 30kHz SCS 256QAM 24RB 0rbo configuration. This test utilizes only the first slot of the 5G frame. The power servo is done after each DPD type to ensure accurate output power. The power servo uses the FSW K18 application for power servo. | 0 | 1e-09 | 14 | -44.78 | 0.047 | 0.80976 | 15 | -48.95 | 0.048 | 0.80998 | 15
1.2014 | 10.0379 | 4.7 | 6 | 15 | 0 | 5.9499 | 5.9949 | -45.0586 | 0.069526 | 6.0512 | -53.1293 | -54.8647 | 0.21772 | 15 | 0 | 0.313 | 5.967 | 6.0117 | -49.0348 | 0.060796 | 6.0654 | -56.6444 | -57.5399 | 0.23259 | 2.4204 | [22 empty] | 4.918 | The 5GNR waveform used in this test is a 10MHz UL 30kHz SCS 256QAM 24RB 0rbo configuration. This test utilizes only the first slot of the 5G frame. The power servo is done after each DPD type to ensure accurate output power. The power servo uses the FSW K18 application for power servo. | 0 | 1e-09 | 14 | -45.05 | 0.048 | 0.8204 | 15 | -49.13 | 0.048 | 0.82071 | 15
1.2014 | 10.0379 | 4.8 | 6 | 15 | 0 | 5.8523 | 5.8791 | -45.1382 | 0.054568 | 5.9576 | -53.3128 | -54.8877 | 0.2343 | 15 | 0 | 0.31 | 5.8782 | 5.906 | -49.1645 | 0.068757 | 5.9862 | -56.6503 | -57.53 | 0.2177 | 2.3839 | [22 empty] | 5.063 | The 5GNR waveform used in this test is a 10MHz UL 30kHz SCS 256QAM 24RB 0rbo configuration. This test utilizes only the first slot of the 5G frame. The power servo is done after each DPD type to ensure accurate output power. The power servo uses the FSW K18 application for power servo. | 0 | 1e-09 | 14 | -45.15 | 0.048 | 0.83351 | 15 | -49.22 | 0.048 | 0.81705 | 15
1.2014 | 10.0379 | 4.9 | 6 | 15 | 0 | 5.9238 | 5.9892 | -44.7932 | 0.065208 | 6.0633 | -52.7516 | -54.6344 | 0.21826 | 15 | 0 | 0.282 | 5.9332 | 5.9977 | -49.0751 | 0.074702 | 6.072 | -56.5349 | -57.4715 | 0.21938 | 2.1938 | [22 empty] | 4.722 | The 5GNR waveform used in this test is a 10MHz UL 30kHz SCS 256QAM 24RB 0rbo configuration. This test utilizes only the first slot of the 5G frame. The power servo is done after each DPD type to ensure accurate output power. The power servo uses the FSW K18 application for power servo. | 0 | 1e-09 | 14 | -44.82 | 0.049 | 0.84105 | 15 | -49.21 | 0.048 | 0.81316 | 15
1.2014 | 10.0379 | 5 | 6 | 15 | 0 | 5.7861 | 5.7602 | -44.862 | 0.071691 | 5.8733 | -52.9334 | -54.5605 | 0.23592 | 15 | 0 | 0.302 | 5.7957 | 5.7696 | -48.8487 | 0.071926 | 5.8517 | -56.4819 | -57.6176 | 0.2204 | 2.3683 | [22 empty] | 4.873 | The 5GNR waveform used in this test is a 10MHz UL 30kHz SCS 256QAM 24RB 0rbo configuration. This test utilizes only the first slot of the 5G frame. The power servo is done after each DPD type to ensure accurate output power. The power servo uses the FSW K18 application for power servo. | 0 | 1e-09 | 14 | -44.77 | 0.048 | 0.81789 | 15 | -48.93 | 0.048 | 0.81188 | 15
1.2014 | 10.0379 | 5.1 | 6 | 15 | 0 | 5.8752 | 5.9313 | -45.1216 | 0.067767 | 6.0238 | -52.7985 | -54.8773 | 0.2604 | 15 | 0 | 0.326 | 5.8917 | 5.9515 | -49.3617 | 0.074905 | 6.0207 | -56.307 | -57.5209 | 0.2171 | 2.5185 | [22 empty] | 5.29 | The 5GNR waveform used in this test is a 10MHz UL 30kHz SCS 256QAM 24RB 0rbo configuration. This test utilizes only the first slot of the 5G frame. The power servo is done after each DPD type to ensure accurate output power. The power servo uses the FSW K18 application for power servo. | 0 | 1e-09 | 14 | -45.15 | 0.05 | 0.8616 | 15 | -49.39 | 0.047 | 0.81216 | 15
1.2014 | 10.0379 | 5.2 | 6 | 15 | 0 | 5.6591 | 5.8003 | -45.794 | 0.070077 | 5.8187 | -53.8294 | -56.0894 | 0.2198 | 15 | 0 | 0.289 | 5.7218 | 5.8633 | -49.4704 | 0.067949 | 5.882 | -56.7985 | -57.9137 | 0.2192 | 2.4071 | [22 empty] | 4.887 | The 5GNR waveform used in this test is a 10MHz UL 30kHz SCS 256QAM 24RB 0rbo configuration. This test utilizes only the first slot of the 5G frame. The power servo is done after each DPD type to ensure accurate output power. The power servo uses the FSW K18 application for power servo. | 0 | 1e-09 | 14 | -45.87 | 0.048 | 0.80818 | 15 | -49.51 | 0.048 | 0.81518 | 15
1.2014 | 10.0379 | 5.3 | 6 | 15 | 0 | 5.8181 | 5.9977 | -45.4491 | 0.053143 | 6.0134 | -53.559 | -55.2329 | 0.22915 | 15 | 0 | 0.288 | 5.8512 | 6.0307 | -49.3103 | 0.080189 | 6.0214 | -56.5539 | -57.5515 | 0.20265 | 3.3723 | [22 empty] | 5.874 | The 5GNR waveform used in this test is a 10MHz UL 30kHz SCS 256QAM 24RB 0rbo configuration. This test utilizes only the first slot of the 5G frame. The power servo is done after each DPD type to ensure accurate output power. The power servo uses the FSW K18 application for power servo. | 0 | 1e-09 | 14 | -45.48 | 0.048 | 0.81509 | 15 | -49.2 | 0.112 | 1.7734 | 15
1.2014 | 10.0379 | 5.4 | 6 | 15 | 0 | 5.8195 | 5.928 | -45.6472 | 0.062913 | 5.927 | -53.662 | -55.8086 | 0.21891 | 15 | 0 | 0.341 | 5.876 | 5.986 | -49.399 | 0.080032 | 5.9823 | -56.7491 | -57.6208 | 0.20968 | 2.4296 | [22 empty] | 4.915 | The 5GNR waveform used in this test is a 10MHz UL 30kHz SCS 256QAM 24RB 0rbo configuration. This test utilizes only the first slot of the 5G frame. The power servo is done after each DPD type to ensure accurate output power. The power servo uses the FSW K18 application for power servo. | 0 | 1e-09 | 14 | -45.64 | 0.048 | 0.81854 | 15 | -49.35 | 0.048 | 0.81654 | 15
1.2014 | 10.0379 | 5.5 | 6 | 15 | 0 | 5.8464 | 5.9626 | -45.4831 | 0.085873 | 5.9629 | -53.4151 | -55.6196 | 0.20195 | 15 | 0 | 0.307 | 5.89 | 6.0055 | -49.3834 | 0.083434 | 5.9909 | -56.7511 | -57.8441 | 0.21357 | 2.4143 | [22 empty] | 4.925 | The 5GNR waveform used in this test is a 10MHz UL 30kHz SCS 256QAM 24RB 0rbo configuration. This test utilizes only the first slot of the 5G frame. The power servo is done after each DPD type to ensure accurate output power. The power servo uses the FSW K18 application for power servo. | 0 | 1e-09 | 14 | -45.53 | 0.049 | 0.83752 | 15 | -49.44 | 0.048 | 0.81979 | 15
1.2014 | 10.0379 | 5.6 | 6 | 15 | 0 | 5.8574 | 5.9657 | -45.6544 | 0.082198 | 5.9873 | -53.5035 | -55.1937 | 0.22033 | 15 | 0 | 0.276 | 5.9065 | 6.014 | -49.4012 | 0.071972 | 6.0217 | -56.4715 | -57.0146 | 0.21766 | 2.4233 | [22 empty] | 4.871 | The 5GNR waveform used in this test is a 10MHz UL 30kHz SCS 256QAM 24RB 0rbo configuration. This test utilizes only the first slot of the 5G frame. The power servo is done after each DPD type to ensure accurate output power. The power servo uses the FSW K18 application for power servo. | 0 | 1e-09 | 14 | -45.65 | 0.047 | 0.8099 | 15 | -49.24 | 0.049 | 0.83395 | 15
1.2014 | 10.0379 | 5.7 | 6 | 15 | 0 | 5.8817 | 5.9655 | -45.4449 | 0.082098 | 5.977 | -53.4155 | -55.0383 | 0.207 | 15 | 0 | 0.305 | 5.9263 | 6.0116 | -49.296 | 0.07131 | 6.0158 | -56.5135 | -56.6724 | 0.22007 | 2.4109 | [22 empty] | 5.094 | The 5GNR waveform used in this test is a 10MHz UL 30kHz SCS 256QAM 24RB 0rbo configuration. This test utilizes only the first slot of the 5G frame. The power servo is done after each DPD type to ensure accurate output power. The power servo uses the FSW K18 application for power servo. | 0 | 1e-09 | 14 | -45.53 | 0.047 | 0.80618 | 15 | -49.34 | 0.048 | 0.81969 | 15
1.2014 | 10.0379 | 5.8 | 6 | 15 | 0 | 5.8998 | 5.9853 | -45.2619 | 0.084233 | 5.972 | -53.2427 | -54.984 | 0.21336 | 15 | 0 | 0.297 | 5.9327 | 6.0173 | -49.2243 | 0.082337 | 6.0007 | -56.5234 | -57.3913 | 0.21364 | 2.3655 | [22 empty] | 5.071 | The 5GNR waveform used in this test is a 10MHz UL 30kHz SCS 256QAM 24RB 0rbo configuration. This test utilizes only the first slot of the 5G frame. The power servo is done after each DPD type to ensure accurate output power. The power servo uses the FSW K18 application for power servo. | 0 | 1e-09 | 14 | -45.23 | 0.048 | 0.81238 | 15 | -49.16 | 0.048 | 0.80797 | 15
1.2014 | 10.0379 | 5.9 | 6 | 15 | 0 | 5.9554 | 6.0685 | -45.2929 | 0.064129 | 6.0573 | -53.3511 | -55.3214 | 0.21816 | 15 | 0 | 0.492 | 5.8904 | 6.0049 | -49.2544 | 0.084875 | 5.9914 | -56.5988 | -57.2424 | 0.20337 | 2.6387 | [22 empty] | 5.16 | The 5GNR waveform used in this test is a 10MHz UL 30kHz SCS 256QAM 24RB 0rbo configuration. This test utilizes only the first slot of the 5G frame. The power servo is done after each DPD type to ensure accurate output power. The power servo uses the FSW K18 application for power servo. | 0 | 1e-09 | 14 | -45.19 | 0.047 | 0.80837 | 15 | -49.09 | 0.049 | 0.82673 | 15
1.2014 | 10.0379 | 6 | 6 | 15 | 0 | 5.8711 | 5.9397 | -45.3422 | 0.067392 | 5.9656 | -53.2386 | -55.2954 | 0.22908 | 15 | 0 | 0.327 | 5.9133 | 5.9805 | -49.3069 | 0.064402 | 6.0096 | -56.5499 | -57.7068 | 0.21993 | 2.4004 | [22 empty] | 4.845 | The 5GNR waveform used in this test is a 10MHz UL 30kHz SCS 256QAM 24RB 0rbo configuration. This test utilizes only the first slot of the 5G frame. The power servo is done after each DPD type to ensure accurate output power. The power servo uses the FSW K18 application for power servo. | 0 | 1e-09 | 14 | -45.34 | 0.049 | 0.82726 | 15 | -49.42 | 0.048 | 0.8174 | 15

## Statistics
Metric | Value
Number of Tests | 41
VSG Setup Time (s) - Max | 1.2014
VSG Setup Time (s) - Min | 1.2014
VSG Setup Time (s) - Mean | 1.2014
VSA Setup Time (s) - Max | 10.0379
VSA Setup Time (s) - Min | 10.0379
VSA Setup Time (s) - Mean | 10.0379
Center Frequency (GHz) - Max | 6
Center Frequency (GHz) - Min | 2
Center Frequency (GHz) - Mean | 4
Target Output Power (dBm) - Max | 6
Target Output Power (dBm) - Min | 6
Target Output Power (dBm) - Mean | 6
Servo Iterations - Max | 15
Servo Iterations - Min | 15
Servo Iterations - Mean | 15
Servo Settle Time (s) - Max | 0
Servo Settle Time (s) - Min | 0
Servo Settle Time (s) - Mean | 0
Measured Output Power after Servo (dBm) - Max | 5.962
Measured Output Power after Servo (dBm) - Min | 5.6591
Measured Output Power after Servo (dBm) - Mean | 5.8627
VSA 5G App Power (dBm) - Max | 6.0685
VSA 5G App Power (dBm) - Min | 5.7602
VSA 5G App Power (dBm) - Mean | 5.9514
EVM (dB) - Max | -44.3739
EVM (dB) - Min | -46.0618
EVM (dB) - Mean | -45.1198
EVM Measure Time (s) - Max | 0.085873
EVM Measure Time (s) - Min | 0.047481
EVM Measure Time (s) - Mean | 0.066029
ACLR Channel Power (dBm) - Max | 6.133
ACLR Channel Power (dBm) - Min | 5.8187
ACLR Channel Power (dBm) - Mean | 5.9881
Lower Adjacent ACLR (dB) - Max | -52.1608
Lower Adjacent ACLR (dB) - Min | -54.4822
Lower Adjacent ACLR (dB) - Mean | -53.1114
Upper Adjacent ACLR (dB) - Max | -53.537
Upper Adjacent ACLR (dB) - Min | -56.0894
Upper Adjacent ACLR (dB) - Mean | -54.6468
ACLR Measure Time (s) - Max | 0.2604
ACLR Measure Time (s) - Min | 0.20195
ACLR Measure Time (s) - Mean | 0.2258
Polynomial DPD Servo Loops - Max | 15
Polynomial DPD Servo Loops - Min | 15
Polynomial DPD Servo Loops - Mean | 15
Polynomial DPD Ext Servo Time (s) - Max | 0
Polynomial DPD Ext Servo Time (s) - Min | 0
Polynomial DPD Ext Servo Time (s) - Mean | 0
Polynomial DPD K18 Servo Time (s) - Max | 0.503
Polynomial DPD K18 Servo Time (s) - Min | 0.267
Polynomial DPD K18 Servo Time (s) - Mean | 0.3131
Measured Output Power after PolyDPD Servo (dBm) - Max | 5.9869
Measured Output Power after PolyDPD Servo (dBm) - Min | 5.7218
Measured Output Power after PolyDPD Servo (dBm) - Mean | 5.8705
VSA 5G App PolyDPD Power (dBm) - Max | 6.0307
VSA 5G App PolyDPD Power (dBm) - Min | 5.7696
VSA 5G App PolyDPD Power (dBm) - Mean | 5.9599
Polynomial DPD EVM (dB) - Max | -48.5385
Polynomial DPD EVM (dB) - Min | -49.4704
Polynomial DPD EVM (dB) - Mean | -49.0659
Polynomial DPD EVM Measure Time (s) - Max | 0.084875
Polynomial DPD EVM Measure Time (s) - Min | 0.05207
Polynomial DPD EVM Measure Time (s) - Mean | 0.06895
Polynomial DPD Channel Power (dBm) - Max | 6.1097
Polynomial DPD Channel Power (dBm) - Min | 5.8517
Polynomial DPD Channel Power (dBm) - Mean | 5.991
Polynomial DPD Lower Adjacent ACLR (dB) - Max | -54.9843
Polynomial DPD Lower Adjacent ACLR (dB) - Min | -56.7985
Polynomial DPD Lower Adjacent ACLR (dB) - Mean | -56.2474
Polynomial DPD Upper Adjacent ACLR (dB) - Max | -54.9221
Polynomial DPD Upper Adjacent ACLR (dB) - Min | -57.9137
Polynomial DPD Upper Adjacent ACLR (dB) - Mean | -56.9107
Polynomial DPD ACLR Measure Time (s) - Max | 0.30934
Polynomial DPD ACLR Measure Time (s) - Min | 0.20265
Polynomial DPD ACLR Measure Time (s) - Mean | 0.22466
Polynomial DPD Total Meaasure Time (s) - Max | 3.3723
Polynomial DPD Total Meaasure Time (s) - Min | 2.1875
Polynomial DPD Total Meaasure Time (s) - Mean | 2.4073
Total Elapsed Time (s) - Max | 5.874
Total Elapsed Time (s) - Min | 4.471
Total Elapsed Time (s) - Mean | 4.926
ET Starting Delay (s) - Max | 0
ET Starting Delay (s) - Min | 0
ET Starting Delay (s) - Mean | 0
ET Delay Step (s) - Max | 1e-09
ET Delay Step (s) - Min | 1e-09
ET Delay Step (s) - Mean | 1e-09
ET Number of Shifts - Max | 14
ET Number of Shifts - Min | 14
ET Number of Shifts - Mean | 14
Baseline ET Average EVM (dB) - Max | -44.4
Baseline ET Average EVM (dB) - Min | -46.1
Baseline ET Average EVM (dB) - Mean | -45.1224
Baseline ET Average Loop Time (s) - Max | 0.111
Baseline ET Average Loop Time (s) - Min | 0.047
Baseline ET Average Loop Time (s) - Mean | 0.049463
Baseline ET Total Time (s) - Max | 1.7832
Baseline ET Total Time (s) - Min | 0.80021
Baseline ET Total Time (s) - Mean | 0.84377
Baseline ET Number of Loops - Max | 15
Baseline ET Number of Loops - Min | 15
Baseline ET Number of Loops - Mean | 15
Polynomial DPD ET Average EVM (dB) - Max | -48.54
Polynomial DPD ET Average EVM (dB) - Min | -49.51
Polynomial DPD ET Average EVM (dB) - Mean | -49.0595
Polynomial DPD ET Average Loop Time (s) - Max | 0.112
Polynomial DPD ET Average Loop Time (s) - Min | 0.047
Polynomial DPD ET Average Loop Time (s) - Mean | 0.049341
Polynomial DPD ET Total Time (s) - Max | 1.7734
Polynomial DPD ET Total Time (s) - Min | 0.80193
Polynomial DPD ET Total Time (s) - Mean | 0.83805
Polynomial DPD ET Number of Loops - Max | 15
Polynomial DPD ET Number of Loops - Min | 15
Polynomial DPD ET Number of Loops - Mean | 15