## Measurements
VSG Setup Time (s) | VSA Setup Time (s) | Center Frequency (GHz) | Target Output Power (dBm) | Servo Iterations | Servo Settle Time (s) | Measured Output Power after Servo (dBm) | VSA 5G App Power (dBm) | EVM (dB) | EVM Measure Time (s) | ACLR Channel Power (dBm) | Lower Adjacent ACLR (dB) | Upper Adjacent ACLR (dB) | ACLR Measure Time (s) | Polynomial DPD Servo Loops | Polynomial DPD Ext Servo Time (s) | Polynomial DPD K18 Servo Time (s) | Measured Output Power after PolyDPD Servo (dBm) | VSA 5G App PolyDPD Power (dBm) | Polynomial DPD EVM (dB) | Polynomial DPD EVM Measure Time (s) | Polynomial DPD Channel Power (dBm) | Polynomial DPD Lower Adjacent ACLR (dB) | Polynomial DPD Upper Adjacent ACLR (dB) | Polynomial DPD ACLR Measure Time (s) | Polynomial DPD Total Meaasure Time (s) | Direct DPD Power (dBm) | Direct DPD EVM (dB) | Direct DPD Measure Time (s) | Direct DPD Channel Power (dBm) | Direct DPD Lower Adjacent ACLR (dB) | Direct DPD Upper Adjacent ACLR (dB) | Direct DPD ACLR Measure Time (s) | Direct DPD Total Time (s) | Direct DPD Servo Loops | Direct DPD Ext Servo Time (s) | Direct DPD K18 Servo Time (s) | GMP Power (dBm) | GMP EVM (dB) | GMP Measure Time (s) | GMP Channel Power (dBm) | GMP Lower Adjacent ACLR (dB) | GMP Upper Adjacent ACLR (dB) | GMP ACLR Measure Time (s) | GMP Total Time (s) | GMP Servo Loops | GMP Ext Servo Time (s) | GMP K18 Servo Time (s) | Total Elapsed Time (s) | Comment | ET Starting Delay (s) | ET Delay Step (s) | ET Number of Shifts | Baseline ET Average EVM (dB) | Baseline ET Average Loop Time (s) | Baseline ET Total Time (s) | Baseline ET Number of Loops | Polynomial DPD ET Average EVM (dB) | Polynomial DPD ET Average Loop Time (s) | Polynomial DPD ET Total Time (s) | Polynomial DPD ET Number of Loops
1.5629 | 11.2057 | 2 | 6 | 1 | 0.397 | 6.0848 | 5.9923 | -28.4254 | 0.087839 | 6.1312 | -53.0604 | -54.2528 | 0.2022 | 2 | 0.774 | 0 | 6.0019 | 5.8983 | -29.1012 | 0.12286 | 6.0477 | -50.7243 | -50.8987 | 0.18272 | 3.2365 | [22 empty] | 5.772 | The 5GNR waveform used in this test is a 10MHz UL 30kHz SCS 256QAM 24RB 0rbo configuration. This test utilizes only the first slot of the 5G frame. The power servo is done after each DPD type to ensure accurate output power. The power servo uses the NRX power meter and external sensors for power servo. | 0 | 1e-09 | 14 | -28.37 | 0.048 | 0.80105 | 15 | -29.02 | 0.05 | 0.82007 | 15

## Statistics
Metric | Value
Number of Tests | 1
VSG Setup Time (s) - Max | 1.5629
VSG Setup Time (s) - Min | 1.5629
VSG Setup Time (s) - Mean | 1.5629
VSA Setup Time (s) - Max | 11.2057
VSA Setup Time (s) - Min | 11.2057
VSA Setup Time (s) - Mean | 11.2057
Center Frequency (GHz) - Max | 2
Center Frequency (GHz) - Min | 2
Center Frequency (GHz) - Mean | 2
Target Output Power (dBm) - Max | 6
Target Output Power (dBm) - Min | 6
Target Output Power (dBm) - Mean | 6
Servo Iterations - Max | 1
Servo Iterations - Min | 1
Servo Iterations - Mean | 1
Servo Settle Time (s) - Max | 0.397
Servo Settle Time (s) - Min | 0.397
Servo Settle Time (s) - Mean | 0.397
Measured Output Power after Servo (dBm) - Max | 6.0848
Measured Output Power after Servo (dBm) - Min | 6.0848
Measured Output Power after Servo (dBm) - Mean | 6.0848
VSA 5G App Power (dBm) - Max | 5.9923
VSA 5G App Power (dBm) - Min | 5.9923
VSA 5G App Power (dBm) - Mean | 5.9923
EVM (dB) - Max | -28.4254
EVM (dB) - Min | -28.4254
EVM (dB) - Mean | -28.4254
EVM Measure Time (s) - Max | 0.087839
EVM Measure Time (s) - Min | 0.087839
EVM Measure Time (s) - Mean | 0.087839
ACLR Channel Power (dBm) - Max | 6.1312
ACLR Channel Power (dBm) - Min | 6.1312
ACLR Channel Power (dBm) - Mean | 6.1312
Lower Adjacent ACLR (dB) - Max | -53.0604
Lower Adjacent ACLR (dB) - Min | -53.0604
Lower Adjacent ACLR (dB) - Mean | -53.0604
Upper Adjacent ACLR (dB) - Max | -54.2528
Upper Adjacent ACLR (dB) - Min | -54.2528
Upper Adjacent ACLR (dB) - Mean | -54.2528
ACLR Measure Time (s) - Max | 0.2022
ACLR Measure Time (s) - Min | 0.2022
ACLR Measure Time (s) - Mean | 0.2022
Polynomial DPD Servo Loops - Max | 2
Polynomial DPD Servo Loops - Min | 2
Polynomial DPD Servo Loops - Mean | 2
Polynomial DPD Ext Servo Time (s) - Max | 0.774
Polynomial DPD Ext Servo Time (s) - Min | 0.774
Polynomial DPD Ext Servo Time (s) - Mean | 0.774
Polynomial DPD K18 Servo Time (s) - Max | 0
Polynomial DPD K18 Servo Time (s) - Min | 0
Polynomial DPD K18 Servo Time (s) - Mean | 0
Measured Output Power after PolyDPD Servo (dBm) - Max | 6.0019
Measured Output Power after PolyDPD Servo (dBm) - Min | 6.0019
Measured Output Power after PolyDPD Servo (dBm) - Mean | 6.0019
VSA 5G App PolyDPD Power (dBm) - Max | 5.8983
VSA 5G App PolyDPD Power (dBm) - Min | 5.8983
VSA 5G App PolyDPD Power (dBm) - Mean | 5.8983
Polynomial DPD EVM (dB) - Max | -29.1012
Polynomial DPD EVM (dB) - Min | -29.1012
Polynomial DPD EVM (dB) - Mean | -29.1012
Polynomial DPD EVM Measure Time (s) - Max | 0.12286
Polynomial DPD EVM Measure Time (s) - Min | 0.12286
Polynomial DPD EVM Measure Time (s) - Mean | 0.12286
Polynomial DPD Channel Power (dBm) - Max | 6.0477
Polynomial DPD Channel Power (dBm) - Min | 6.0477
Polynomial DPD Channel Power (dBm) - Mean | 6.0477
Polynomial DPD Lower Adjacent ACLR (dB) - Max | -50.7243
Polynomial DPD Lower Adjacent ACLR (dB) - Min | -50.7243
Polynomial DPD Lower Adjacent ACLR (dB) - Mean | -50.7243
Polynomial DPD Upper Adjacent ACLR (dB) - Max | -50.8987
Polynomial DPD Upper Adjacent ACLR (dB) - Min | -50.8987
Polynomial DPD Upper Adjacent ACLR (dB) - Mean | -50.8987
Polynomial DPD ACLR Measure Time (s) - Max | 0.18272
Polynomial DPD ACLR Measure Time (s) - Min | 0.18272
Polynomial DPD ACLR Measure Time (s) - Mean | 0.18272
Polynomial DPD Total Meaasure Time (s) - Max | 3.2365
Polynomial DPD Total Meaasure Time (s) - Min | 3.2365
Polynomial DPD Total Meaasure Time (s) - Mean | 3.2365
Total Elapsed Time (s) - Max | 5.772
Total Elapsed Time (s) - Min | 5.772
Total Elapsed Time (s) - Mean | 5.772
ET Starting Delay (s) - Max | 0
ET Starting Delay (s) - Min | 0
ET Starting Delay (s) - Mean | 0
ET Delay Step (s) - Max | 1e-09
ET Delay Step (s) - Min | 1e-09
ET Delay Step (s) - Mean | 1e-09
ET Number of Shifts - Max | 14
ET Number of Shifts - Min | 14
ET Number of Shifts - Mean | 14
Baseline ET Average EVM (dB) - Max | -28.37
Baseline ET Average EVM (dB) - Min | -28.37
Baseline ET Average EVM (dB) - Mean | -28.37
Baseline ET Average Loop Time (s) - Max | 0.048
Baseline ET Average Loop Time (s) - Min | 0.048
Baseline ET Average Loop Time (s) - Mean | 0.048
Baseline ET Total Time (s) - Max | 0.80105
Baseline ET Total Time (s) - Min | 0.80105
Baseline ET Total Time (s) - Mean | 0.80105
Baseline ET Number of Loops - Max | 15
Baseline ET Number of Loops - Min | 15
Baseline ET Number of Loops - Mean | 15
Polynomial DPD ET Average EVM (dB) - Max | -29.02
Polynomial DPD ET Average EVM (dB) - Min | -29.02
Polynomial DPD ET Average EVM (dB) - Mean | -29.02
Polynomial DPD ET Average Loop Time (s) - Max | 0.05
Polynomial DPD ET Average Loop Time (s) - Min | 0.05
Polynomial DPD ET Average Loop Time (s) - Mean | 0.05
Polynomial DPD ET Total Time (s) - Max | 0.82007
Polynomial DPD ET Total Time (s) - Min | 0.82007
Polynomial DPD ET Total Time (s) - Mean | 0.82007
Polynomial DPD ET Number of Loops - Max | 15
Polynomial DPD ET Number of Loops - Min | 15
Polynomial DPD ET Number of Loops - Mean | 15