## Measurements
VSG Setup Time (s) | VSA Setup Time (s) | Center Frequency (GHz) | Target Output Power (dBm) | Servo Iterations | Servo Settle Time (s) | Measured Output Power after Servo (dBm) | VSA 5G App Power (dBm) | EVM (dB) | EVM Measure Time (s) | ACLR Channel Power (dBm) | Lower Adjacent ACLR (dB) | Upper Adjacent ACLR (dB) | ACLR Measure Time (s) | Polynomial DPD Servo Loops | Polynomial DPD Ext Servo Time (s) | Polynomial DPD K18 Servo Time (s) | Measured Output Power after PolyDPD Servo (dBm) | VSA 5G App PolyDPD Power (dBm) | Polynomial DPD EVM (dB) | Polynomial DPD EVM Measure Time (s) | Polynomial DPD Channel Power (dBm) | Polynomial DPD Lower Adjacent ACLR (dB) | Polynomial DPD Upper Adjacent ACLR (dB) | Polynomial DPD ACLR Measure Time (s) | Polynomial DPD Total Meaasure Time (s) | Direct DPD Power (dBm) | Direct DPD EVM (dB) | Direct DPD Measure Time (s) | Direct DPD Channel Power (dBm) | Direct DPD Lower Adjacent ACLR (dB) | Direct DPD Upper Adjacent ACLR (dB) | Direct DPD ACLR Measure Time (s) | Direct DPD Total Time (s) | Direct DPD Servo Loops | Direct DPD Ext Servo Time (s) | Direct DPD K18 Servo Time (s) | GMP Power (dBm) | GMP EVM (dB) | GMP Measure Time (s) | GMP Channel Power (dBm) | GMP Lower Adjacent ACLR (dB) | GMP Upper Adjacent ACLR (dB) | GMP ACLR Measure Time (s) | GMP Total Time (s) | GMP Servo Loops | GMP Ext Servo Time (s) | GMP K18 Servo Time (s) | Total Elapsed Time (s) | Comment | ET Starting Delay (s) | ET Delay Step (s) | ET Number of Shifts | Baseline ET Delays (s) | Baseline ET EVMs (dB) | Baseline ET Total Time (s) | Polynomial DPD ET Delays (s) | Polynomial DPD ET EVMs (dB) | Polynomial DPD ET Total Time (s)
1.203 | 23.4006 | 2 | 6 | 1 | 0.35 | 5.9723 | 6.1115 | -45.6137 | 0.84631 | 6.2082 | -51.2615 | -52.0317 | 0.69647 | 2 | 0.725 | 0 | 6.0059 | 6.1474 | -50.3251 | 1.0305 | 6.2394 | -51.9865 | -53.3361 | 0.68179 | 7.9255 | [22 empty] | 11.792 | The 5GNR waveform used in this test is a 100MHz UL 60kHz SCS 256QAM 135RB 0rbo configuration. This test utilizes the full 5G frame. The power servo is done after each DPD type to ensure accurate output power. The power servo uses the NRX power meter and external sensors for power servo. | 0 | 1e-09 | 14 | 0.00e+00, 1.00e-09, 2.00e-09, 3.00e-09, 4.00e-09, 5.00e-09, 6.00e-09, 7.00e-09, 8.00e-09, 9.00e-09, 1.00e-08, 1.10e-08, 1.20e-08, 1.30e-08, 1.40e-08 | -45.61, -45.61, -45.61, -45.61, -45.61, -45.61, -45.61, -45.61, -45.61, -45.61, -45.61, -45.61, -45.61, -45.61, -45.61 | 0.872 | 0.00e+00, 1.00e-09, 2.00e-09, 3.00e-09, 4.00e-09, 5.00e-09, 6.00e-09, 7.00e-09, 8.00e-09, 9.00e-09, 1.00e-08, 1.10e-08, 1.20e-08, 1.30e-08, 1.40e-08 | -50.33, -50.33, -50.33, -50.33, -50.33, -50.33, -50.33, -50.33, -50.33, -50.33, -50.33, -50.33, -50.33, -50.33, -50.33 | 0.857
1.203 | 23.4006 | 2.5 | 6 | 2 | 0.782 | 6.0084 | 6.1365 | -45.1396 | 0.83948 | 6.2122 | -50.7913 | -51.4936 | 0.68281 | 2 | 0.769 | 0 | 5.9925 | 6.1204 | -50.1083 | 0.95447 | 6.1878 | -53.8135 | -53.5117 | 0.67945 | 6.7372 | [22 empty] | 10.821 | The 5GNR waveform used in this test is a 100MHz UL 60kHz SCS 256QAM 135RB 0rbo configuration. This test utilizes the full 5G frame. The power servo is done after each DPD type to ensure accurate output power. The power servo uses the NRX power meter and external sensors for power servo. | 0 | 1e-09 | 14 | 0.00e+00, 1.00e-09, 2.00e-09, 3.00e-09, 4.00e-09, 5.00e-09, 6.00e-09, 7.00e-09, 8.00e-09, 9.00e-09, 1.00e-08, 1.10e-08, 1.20e-08, 1.30e-08, 1.40e-08 | -45.14, -45.14, -45.14, -45.14, -45.14, -45.14, -45.14, -45.14, -45.14, -45.14, -45.14, -45.14, -45.14, -45.14, -45.14 | 0.847 | 0.00e+00, 1.00e-09, 2.00e-09, 3.00e-09, 4.00e-09, 5.00e-09, 6.00e-09, 7.00e-09, 8.00e-09, 9.00e-09, 1.00e-08, 1.10e-08, 1.20e-08, 1.30e-08, 1.40e-08 | -50.11, -50.11, -50.11, -50.11, -50.11, -50.11, -50.11, -50.11, -50.11, -50.11, -50.11, -50.11, -50.11, -50.11, -50.11 | 0.847
1.203 | 23.4006 | 3 | 6 | 1 | 0.354 | 6.0241 | 6.1781 | -44.4546 | 0.83452 | 6.2461 | -50.0908 | -50.7958 | 0.68227 | 1 | 0.397 | 0 | 6.0304 | 6.1835 | -49.5219 | 0.95818 | 6.2671 | -54.5268 | -55.4323 | 0.68116 | 6.3129 | [22 empty] | 10.108 | The 5GNR waveform used in this test is a 100MHz UL 60kHz SCS 256QAM 135RB 0rbo configuration. This test utilizes the full 5G frame. The power servo is done after each DPD type to ensure accurate output power. The power servo uses the NRX power meter and external sensors for power servo. | 0 | 1e-09 | 14 | 0.00e+00, 1.00e-09, 2.00e-09, 3.00e-09, 4.00e-09, 5.00e-09, 6.00e-09, 7.00e-09, 8.00e-09, 9.00e-09, 1.00e-08, 1.10e-08, 1.20e-08, 1.30e-08, 1.40e-08 | -44.45, -44.45, -44.45, -44.45, -44.45, -44.45, -44.45, -44.45, -44.45, -44.45, -44.45, -44.45, -44.45, -44.45, -44.45 | 0.866 | 0.00e+00, 1.00e-09, 2.00e-09, 3.00e-09, 4.00e-09, 5.00e-09, 6.00e-09, 7.00e-09, 8.00e-09, 9.00e-09, 1.00e-08, 1.10e-08, 1.20e-08, 1.30e-08, 1.40e-08 | -49.52, -49.52, -49.52, -49.52, -49.52, -49.52, -49.52, -49.52, -49.52, -49.52, -49.52, -49.52, -49.52, -49.52, -49.52 | 0.856
1.203 | 23.4006 | 3.5 | 6 | 2 | 0.775 | 5.9889 | 6.0449 | -44.2607 | 0.83178 | 6.2535 | -49.687 | -50.5333 | 0.6832 | 1 | 0.358 | 0 | 6.0455 | 6.1009 | -49.4729 | 1.0001 | 6.298 | -49.9294 | -51.4927 | 0.68839 | 6.3933 | [22 empty] | 10.478 | The 5GNR waveform used in this test is a 100MHz UL 60kHz SCS 256QAM 135RB 0rbo configuration. This test utilizes the full 5G frame. The power servo is done after each DPD type to ensure accurate output power. The power servo uses the NRX power meter and external sensors for power servo. | 0 | 1e-09 | 14 | 0.00e+00, 1.00e-09, 2.00e-09, 3.00e-09, 4.00e-09, 5.00e-09, 6.00e-09, 7.00e-09, 8.00e-09, 9.00e-09, 1.00e-08, 1.10e-08, 1.20e-08, 1.30e-08, 1.40e-08 | -44.26, -44.26, -44.26, -44.26, -44.26, -44.26, -44.26, -44.26, -44.26, -44.26, -44.26, -44.26, -44.26, -44.26, -44.26 | 0.855 | 0.00e+00, 1.00e-09, 2.00e-09, 3.00e-09, 4.00e-09, 5.00e-09, 6.00e-09, 7.00e-09, 8.00e-09, 9.00e-09, 1.00e-08, 1.10e-08, 1.20e-08, 1.30e-08, 1.40e-08 | -49.47, -49.47, -49.47, -49.47, -49.47, -49.47, -49.47, -49.47, -49.47, -49.47, -49.47, -49.47, -49.47, -49.47, -49.47 | 0.855
1.203 | 23.4006 | 4 | 6 | 2 | 0.746 | 5.9981 | 6.2652 | -44.2394 | 0.85333 | 6.2985 | -49.8038 | -50.693 | 0.68284 | 1 | 0.349 | 0 | 5.9702 | 6.2379 | -49.7294 | 0.97391 | 6.2439 | -53.0757 | -51.6145 | 0.73331 | 6.4452 | [22 empty] | 12.525 | The 5GNR waveform used in this test is a 100MHz UL 60kHz SCS 256QAM 135RB 0rbo configuration. This test utilizes the full 5G frame. The power servo is done after each DPD type to ensure accurate output power. The power servo uses the NRX power meter and external sensors for power servo. | 0 | 1e-09 | 14 | 0.00e+00, 1.00e-09, 2.00e-09, 3.00e-09, 4.00e-09, 5.00e-09, 6.00e-09, 7.00e-09, 8.00e-09, 9.00e-09, 1.00e-08, 1.10e-08, 1.20e-08, 1.30e-08, 1.40e-08 | -44.24, -44.24, -44.24, -44.24, -44.24, -44.24, -44.24, -44.24, -44.24, -44.24, -44.24, -44.24, -44.24, -44.24, -44.24 | 2.78 | 0.00e+00, 1.00e-09, 2.00e-09, 3.00e-09, 4.00e-09, 5.00e-09, 6.00e-09, 7.00e-09, 8.00e-09, 9.00e-09, 1.00e-08, 1.10e-08, 1.20e-08, 1.30e-08, 1.40e-08 | -49.73, -49.73, -49.73, -49.73, -49.73, -49.73, -49.73, -49.73, -49.73, -49.73, -49.73, -49.73, -49.73, -49.73, -49.73 | 0.855
1.203 | 23.4006 | 4.5 | 6 | 2 | 0.779 | 5.9982 | 6.1675 | -44.5319 | 0.83487 | 6.2886 | -49.7862 | -50.9047 | 0.6815 | 2 | 0.764 | 0 | 6.0042 | 6.1734 | -49.8602 | 0.96425 | 6.2889 | -52.6029 | -52.4727 | 0.69184 | 6.745 | [22 empty] | 10.821 | The 5GNR waveform used in this test is a 100MHz UL 60kHz SCS 256QAM 135RB 0rbo configuration. This test utilizes the full 5G frame. The power servo is done after each DPD type to ensure accurate output power. The power servo uses the NRX power meter and external sensors for power servo. | 0 | 1e-09 | 14 | 0.00e+00, 1.00e-09, 2.00e-09, 3.00e-09, 4.00e-09, 5.00e-09, 6.00e-09, 7.00e-09, 8.00e-09, 9.00e-09, 1.00e-08, 1.10e-08, 1.20e-08, 1.30e-08, 1.40e-08 | -44.53, -44.53, -44.53, -44.53, -44.53, -44.53, -44.53, -44.53, -44.53, -44.53, -44.53, -44.53, -44.53, -44.53, -44.53 | 0.859 | 0.00e+00, 1.00e-09, 2.00e-09, 3.00e-09, 4.00e-09, 5.00e-09, 6.00e-09, 7.00e-09, 8.00e-09, 9.00e-09, 1.00e-08, 1.10e-08, 1.20e-08, 1.30e-08, 1.40e-08 | -49.86, -49.86, -49.86, -49.86, -49.86, -49.86, -49.86, -49.86, -49.86, -49.86, -49.86, -49.86, -49.86, -49.86, -49.86 | 0.86
1.203 | 23.4006 | 5 | 6 | 1 | 0.391 | 5.9934 | 6.1519 | -45.0089 | 0.84625 | 6.2053 | -50.3601 | -51.5268 | 0.71169 | 1 | 0.353 | 0 | 6.0303 | 6.1879 | -49.8687 | 1.027 | 6.2355 | -53.0927 | -52.9606 | 0.68302 | 6.3804 | [22 empty] | 11.141 | The 5GNR waveform used in this test is a 100MHz UL 60kHz SCS 256QAM 135RB 0rbo configuration. This test utilizes the full 5G frame. The power servo is done after each DPD type to ensure accurate output power. The power servo uses the NRX power meter and external sensors for power servo. | 0 | 1e-09 | 14 | 0.00e+00, 1.00e-09, 2.00e-09, 3.00e-09, 4.00e-09, 5.00e-09, 6.00e-09, 7.00e-09, 8.00e-09, 9.00e-09, 1.00e-08, 1.10e-08, 1.20e-08, 1.30e-08, 1.40e-08 | -45.01, -45.01, -45.01, -45.01, -45.01, -45.01, -45.01, -45.01, -45.01, -45.01, -45.01, -45.01, -45.01, -45.01, -45.01 | 1.83 | 0.00e+00, 1.00e-09, 2.00e-09, 3.00e-09, 4.00e-09, 5.00e-09, 6.00e-09, 7.00e-09, 8.00e-09, 9.00e-09, 1.00e-08, 1.10e-08, 1.20e-08, 1.30e-08, 1.40e-08 | -49.87, -49.87, -49.87, -49.87, -49.87, -49.87, -49.87, -49.87, -49.87, -49.87, -49.87, -49.87, -49.87, -49.87, -49.87 | 0.861
1.203 | 23.4006 | 5.5 | 6 | 2 | 0.778 | 5.9991 | 6.1763 | -45.4028 | 0.8368 | 6.2546 | -50.8749 | -52.0092 | 0.67773 | 2 | 0.743 | 0 | 6.0017 | 6.1792 | -50.5481 | 0.97343 | 6.2491 | -53.2497 | -52.692 | 0.6845 | 6.907 | [22 empty] | 10.995 | The 5GNR waveform used in this test is a 100MHz UL 60kHz SCS 256QAM 135RB 0rbo configuration. This test utilizes the full 5G frame. The power servo is done after each DPD type to ensure accurate output power. The power servo uses the NRX power meter and external sensors for power servo. | 0 | 1e-09 | 14 | 0.00e+00, 1.00e-09, 2.00e-09, 3.00e-09, 4.00e-09, 5.00e-09, 6.00e-09, 7.00e-09, 8.00e-09, 9.00e-09, 1.00e-08, 1.10e-08, 1.20e-08, 1.30e-08, 1.40e-08 | -45.40, -45.40, -45.40, -45.40, -45.40, -45.40, -45.40, -45.40, -45.40, -45.40, -45.40, -45.40, -45.40, -45.40, -45.40 | 0.869 | 0.00e+00, 1.00e-09, 2.00e-09, 3.00e-09, 4.00e-09, 5.00e-09, 6.00e-09, 7.00e-09, 8.00e-09, 9.00e-09, 1.00e-08, 1.10e-08, 1.20e-08, 1.30e-08, 1.40e-08 | -50.55, -50.55, -50.55, -50.55, -50.55, -50.55, -50.55, -50.55, -50.55, -50.55, -50.55, -50.55, -50.55, -50.55, -50.55 | 0.857
1.203 | 23.4006 | 6 | 6 | 2 | 0.766 | 5.9986 | 6.2332 | -45.1449 | 0.83569 | 6.2497 | -50.5862 | -51.8388 | 0.70436 | 1 | 0.359 | 0 | 5.9574 | 6.1921 | -50.4753 | 1.0132 | 6.2075 | -53.2127 | -53.9905 | 0.68518 | 7.5084 | [22 empty] | 11.685 | The 5GNR waveform used in this test is a 100MHz UL 60kHz SCS 256QAM 135RB 0rbo configuration. This test utilizes the full 5G frame. The power servo is done after each DPD type to ensure accurate output power. The power servo uses the NRX power meter and external sensors for power servo. | 0 | 1e-09 | 14 | 0.00e+00, 1.00e-09, 2.00e-09, 3.00e-09, 4.00e-09, 5.00e-09, 6.00e-09, 7.00e-09, 8.00e-09, 9.00e-09, 1.00e-08, 1.10e-08, 1.20e-08, 1.30e-08, 1.40e-08 | -45.14, -45.14, -45.14, -45.14, -45.14, -45.14, -45.14, -45.14, -45.14, -45.14, -45.14, -45.14, -45.14, -45.14, -45.14 | 0.863 | 0.00e+00, 1.00e-09, 2.00e-09, 3.00e-09, 4.00e-09, 5.00e-09, 6.00e-09, 7.00e-09, 8.00e-09, 9.00e-09, 1.00e-08, 1.10e-08, 1.20e-08, 1.30e-08, 1.40e-08 | -50.48, -50.48, -50.48, -50.48, -50.48, -50.48, -50.48, -50.48, -50.48, -50.48, -50.48, -50.48, -50.48, -50.48, -50.48 | 1.812

## Statistics
Metric | Value
Number of Tests | 9
VSG Setup Time (s) - Max | 1.203
VSG Setup Time (s) - Min | 1.203
VSG Setup Time (s) - Mean | 1.203
VSA Setup Time (s) - Max | 23.4006
VSA Setup Time (s) - Min | 23.4006
VSA Setup Time (s) - Mean | 23.4006
Center Frequency (GHz) - Max | 6
Center Frequency (GHz) - Min | 2
Center Frequency (GHz) - Mean | 4
Target Output Power (dBm) - Max | 6
Target Output Power (dBm) - Min | 6
Target Output Power (dBm) - Mean | 6
Servo Iterations - Max | 2
Servo Iterations - Min | 1
Servo Iterations - Mean | 1.6667
Servo Settle Time (s) - Max | 0.782
Servo Settle Time (s) - Min | 0.35
Servo Settle Time (s) - Mean | 0.63567
Measured Output Power after Servo (dBm) - Max | 6.0241
Measured Output Power after Servo (dBm) - Min | 5.9723
Measured Output Power after Servo (dBm) - Mean | 5.9979
VSA 5G App Power (dBm) - Max | 6.2652
VSA 5G App Power (dBm) - Min | 6.0449
VSA 5G App Power (dBm) - Mean | 6.1628
EVM (dB) - Max | -44.2394
EVM (dB) - Min | -45.6137
EVM (dB) - Mean | -44.8663
EVM Measure Time (s) - Max | 0.85333
EVM Measure Time (s) - Min | 0.83178
EVM Measure Time (s) - Mean | 0.83989
ACLR Channel Power (dBm) - Max | 6.2985
ACLR Channel Power (dBm) - Min | 6.2053
ACLR Channel Power (dBm) - Mean | 6.2463
Lower Adjacent ACLR (dB) - Max | -49.687
Lower Adjacent ACLR (dB) - Min | -51.2615
Lower Adjacent ACLR (dB) - Mean | -50.3602
Upper Adjacent ACLR (dB) - Max | -50.5333
Upper Adjacent ACLR (dB) - Min | -52.0317
Upper Adjacent ACLR (dB) - Mean | -51.3141
ACLR Measure Time (s) - Max | 0.71169
ACLR Measure Time (s) - Min | 0.67773
ACLR Measure Time (s) - Mean | 0.68921
Polynomial DPD Servo Loops - Max | 2
Polynomial DPD Servo Loops - Min | 1
Polynomial DPD Servo Loops - Mean | 1.4444
Polynomial DPD Ext Servo Time (s) - Max | 0.769
Polynomial DPD Ext Servo Time (s) - Min | 0.349
Polynomial DPD Ext Servo Time (s) - Mean | 0.53522
Polynomial DPD K18 Servo Time (s) - Max | 0
Polynomial DPD K18 Servo Time (s) - Min | 0
Polynomial DPD K18 Servo Time (s) - Mean | 0
Measured Output Power after PolyDPD Servo (dBm) - Max | 6.0455
Measured Output Power after PolyDPD Servo (dBm) - Min | 5.9574
Measured Output Power after PolyDPD Servo (dBm) - Mean | 6.0042
VSA 5G App PolyDPD Power (dBm) - Max | 6.2379
VSA 5G App PolyDPD Power (dBm) - Min | 6.1009
VSA 5G App PolyDPD Power (dBm) - Mean | 6.1692
Polynomial DPD EVM (dB) - Max | -49.4729
Polynomial DPD EVM (dB) - Min | -50.5481
Polynomial DPD EVM (dB) - Mean | -49.99
Polynomial DPD EVM Measure Time (s) - Max | 1.0305
Polynomial DPD EVM Measure Time (s) - Min | 0.95447
Polynomial DPD EVM Measure Time (s) - Mean | 0.98834
Polynomial DPD Channel Power (dBm) - Max | 6.298
Polynomial DPD Channel Power (dBm) - Min | 6.1878
Polynomial DPD Channel Power (dBm) - Mean | 6.2464
Polynomial DPD Lower Adjacent ACLR (dB) - Max | -49.9294
Polynomial DPD Lower Adjacent ACLR (dB) - Min | -54.5268
Polynomial DPD Lower Adjacent ACLR (dB) - Mean | -52.8322
Polynomial DPD Upper Adjacent ACLR (dB) - Max | -51.4927
Polynomial DPD Upper Adjacent ACLR (dB) - Min | -55.4323
Polynomial DPD Upper Adjacent ACLR (dB) - Mean | -53.0559
Polynomial DPD ACLR Measure Time (s) - Max | 0.73331
Polynomial DPD ACLR Measure Time (s) - Min | 0.67945
Polynomial DPD ACLR Measure Time (s) - Mean | 0.68985
Polynomial DPD Total Meaasure Time (s) - Max | 7.9255
Polynomial DPD Total Meaasure Time (s) - Min | 6.3129
Polynomial DPD Total Meaasure Time (s) - Mean | 6.8172
Total Elapsed Time (s) - Max | 12.525
Total Elapsed Time (s) - Min | 10.108
Total Elapsed Time (s) - Mean | 11.1518
ET Starting Delay (s) - Max | 0
ET Starting Delay (s) - Min | 0
ET Starting Delay (s) - Mean | 0
ET Delay Step (s) - Max | 1e-09
ET Delay Step (s) - Min | 1e-09
ET Delay Step (s) - Mean | 1e-09
ET Number of Shifts - Max | 14
ET Number of Shifts - Min | 14
ET Number of Shifts - Mean | 14
Baseline ET Total Time (s) - Max | 2.78
Baseline ET Total Time (s) - Min | 0.847
Baseline ET Total Time (s) - Mean | 1.1823
Polynomial DPD ET Total Time (s) - Max | 1.812
Polynomial DPD ET Total Time (s) - Min | 0.847
Polynomial DPD ET Total Time (s) - Mean | 0.96222