## Sheet1
Test description | Test Data | test block time | test block totals | test function total | test frequency total | ***not added to total time***
VSG setup time | [5 empty] | 1.205
This includes the time to load the waveform file
not included in the total test time
VSA setup file:
C:\R_S\instr\user\Qorvo\5GNR_UL_100MHz_256QAM_60kHz_135RB_0RBO_fullframe
Total VSA setup time: | [5 empty] | 23.849
This includes reset
retieveing the setup parameters
from the test_input file
and loading of the setup file
update the poly DPD calculation
not included in the total test time
--- Testing Frequency: 2.0 GHz ---
--- Begin Instrument Configure for current Frequency ---
PowerMeter configure time |  | 0.005
This includes the time to set frequency and offsets
VSG configure time |  | 0.091
This includes the time to set frequency power and offsets
VSA configure time |  | 0.2
This includes the time to set frequency and offsets
PowerMeter configure time |  | 0.005
This includes the time to set frequency and offsets
Total Instrument configuration time |  |  | 0.301
------ Begin Baseline EVM Test ------
DEBUG: use_power_servo: True | use_k18_power_servo: False
------ Begin NRX Power Servo ------
Measured gain | 18.404 dB
NRX measured power after servo loops | 5.971
NRX power servo loops | 1
DEBUG: current_output from servo_power in external_servo: 5.971
DEBUG: Raw result from external_servo: (1 | 0.356 | 5.970912)
DEBUG: current_output after external_servo: 5.971
DEBUG: New PM measurement after external_servo: 5.971
DEBUG: Returning current_output from _run_servos: 5.971
------ Measure Baseline EVM ACLR & 5Gapp Power ------
evm | -45.580 dB
5G app power | 6.084 dBm
Baseline EVM and VSA Power time |  | 0.821
This includes VSA power and EVM measurement
5G app aclr channel power | 6.179 dBm
Baseline ACLR time |  | 0.694
This includes VSA ACLR measurement
Baseline EVM ACLR and Power total time |  |  | 1.515
------ Begin Baseline EVM ET ------
ET configure time |  | 0.003
This includes the time to enable ET and set delay and shaping mode
ET Iteration Total time |  |  | 2.68
Number of loops | 15
Average loop time | 0.179s
Average get_evm time | 0.178s
Average EVM | -45.58dB
this includes time to set delay trigger VSA and get EVM measurement
ET disable time |  | 0.001
baseline evm ET sweep total time |  |  | 2.781
This includes ET configuration and delay sweep
Total Baseline EVM time |  |  |  | 5.549
This includes power servo ET sweep EVM and ACLR measurements
------ Begin Polynomial DPD Test ------
------ K18 app setup ------
amp app setup time |  | 0.044
This includes amplifier app setup before polynomial DPD calculation
------ polynomial dpd setup and calculation ------
Polynomial DPD setup time |  | 2.634
This includes poly DPD calculation update and send waveform to vsg
DEBUG: use_power_servo: True | use_k18_power_servo: False
------ Begin NRX Power Servo ------
Measured gain | 18.413 dB
NRX measured power after servo loops | 5.996
NRX power servo loops | 2
DEBUG: current_output from servo_power in external_servo: 5.996
DEBUG: Raw result from external_servo: (2 | 0.764 | 5.996133)
DEBUG: current_output after external_servo: 5.996
DEBUG: New PM measurement after external_servo: 5.997
DEBUG: Returning current_output from _run_servos: 5.996
DEBUG: poly_dpd_current_output after _run_servos: 5.996
------ Measure Polynomial DPD EVM ACLR & Power ------
poly dpd evm | -50.357 dB
5G app power after poly dpd | 6.110 dBm
Polynomial DPD EVM and VSA Power time |  | 0.956
This includes VSA power and EVM measurement after polynomial DPD applied
5G app channel power after poly dpd | 6.228 dBm
Polynomial DPD ACLR time |  | 0.674
This includes VSA ACLR measurement after polynomial DPD applied and power servo
------ Begin Polynomial DPD ET ------
ET configure time |  | 0.004
This includes the time to enable ET and set delay and shaping mode
ET Iteration Total time |  |  | 0.752
Number of loops | 15
Average loop time | 0.050s
Average get_evm time | 0.050s
Average EVM | -50.36dB
this includes time to set delay trigger VSA and get EVM measurement
ET disable time |  | 0.001
Polynomial DPD ET total time |  |  | 0.851s
Polynomial DPD Total Time |  |  |  | 6.799
This includes amplifier app setup poly DPD calculation power servo EVM and ACLR measurements
DEBUG: poly_dpd_current_output in run_sweep: 5.996
Total measurement time at 2.0 GHz: |  |  |  |  | 12.463
The 5GNR waveform used in this test is a 100MHz UL 60kHz SCS 256QAM 135RB 0rbo configuration.
This test utilizes the full 5G frame.
The power servo is done after each DPD type to ensure accurate output power.
The power servo uses the NRX power meter and external sensors for power servo.
--- Testing Frequency: 2.5 GHz ---
--- Begin Instrument Configure for current Frequency ---
PowerMeter configure time |  | 0.042
This includes the time to set frequency and offsets
VSG configure time |  | 0.37
This includes the time to set frequency power and offsets
VSA configure time |  | 0.11
This includes the time to set frequency and offsets
PowerMeter configure time |  | 0.005
This includes the time to set frequency and offsets
Total Instrument configuration time |  |  | 0.529
------ Begin Baseline EVM Test ------
DEBUG: use_power_servo: True | use_k18_power_servo: False
------ Begin NRX Power Servo ------
Measured gain | 18.264 dB
NRX measured power after servo loops | 6.006
NRX power servo loops | 2
DEBUG: current_output from servo_power in external_servo: 6.006
DEBUG: Raw result from external_servo: (2 | 0.784 | 6.006226)
DEBUG: current_output after external_servo: 6.006
DEBUG: New PM measurement after external_servo: 6.007
DEBUG: Returning current_output from _run_servos: 6.006
------ Measure Baseline EVM ACLR & 5Gapp Power ------
evm | -45.084 dB
5G app power | 6.107 dBm
Baseline EVM and VSA Power time |  | 0.835
This includes VSA power and EVM measurement
5G app aclr channel power | 6.165 dBm
Baseline ACLR time |  | 0.694
This includes VSA ACLR measurement
Baseline EVM ACLR and Power total time |  |  | 1.529
------ Begin Baseline EVM ET ------
ET configure time |  | 0.003
This includes the time to enable ET and set delay and shaping mode
ET Iteration Total time |  |  | 0.763
Number of loops | 15
Average loop time | 0.051s
Average get_evm time | 0.050s
Average EVM | -45.08dB
this includes time to set delay trigger VSA and get EVM measurement
ET disable time |  | 0.001
baseline evm ET sweep total time |  |  | 0.864
This includes ET configuration and delay sweep
Total Baseline EVM time |  |  |  | 4.073
This includes power servo ET sweep EVM and ACLR measurements
------ Begin Polynomial DPD Test ------
------ K18 app setup ------
amp app setup time |  | 0.045
This includes amplifier app setup before polynomial DPD calculation
------ polynomial dpd setup and calculation ------
Polynomial DPD setup time |  | 2.611
This includes poly DPD calculation update and send waveform to vsg
DEBUG: use_power_servo: True | use_k18_power_servo: False
------ Begin NRX Power Servo ------
Measured gain | 18.268 dB
NRX measured power after servo loops | 5.988
NRX power servo loops | 2
DEBUG: current_output from servo_power in external_servo: 5.988
DEBUG: Raw result from external_servo: (2 | 0.76 | 5.987837)
DEBUG: current_output after external_servo: 5.988
DEBUG: New PM measurement after external_servo: 5.988
DEBUG: Returning current_output from _run_servos: 5.988
DEBUG: poly_dpd_current_output after _run_servos: 5.988
------ Measure Polynomial DPD EVM ACLR & Power ------
poly dpd evm | -49.945 dB
5G app power after poly dpd | 6.088 dBm
Polynomial DPD EVM and VSA Power time |  | 0.999
This includes VSA power and EVM measurement after polynomial DPD applied
5G app channel power after poly dpd | 6.147 dBm
Polynomial DPD ACLR time |  | 0.691
This includes VSA ACLR measurement after polynomial DPD applied and power servo
------ Begin Polynomial DPD ET ------
ET configure time |  | 0.003
This includes the time to enable ET and set delay and shaping mode
ET Iteration Total time |  |  | 1.71
Number of loops | 15
Average loop time | 0.114s
Average get_evm time | 0.114s
Average EVM | -49.94dB
this includes time to set delay trigger VSA and get EVM measurement
ET disable time |  | 0.003
Polynomial DPD ET total time |  |  | 1.810s
Polynomial DPD Total Time |  |  |  | 7.691
This includes amplifier app setup poly DPD calculation power servo EVM and ACLR measurements
DEBUG: poly_dpd_current_output in run_sweep: 5.988
Total measurement time at 2.5 GHz: |  |  |  |  | 11.875
The 5GNR waveform used in this test is a 100MHz UL 60kHz SCS 256QAM 135RB 0rbo configuration.
This test utilizes the full 5G frame.
The power servo is done after each DPD type to ensure accurate output power.
The power servo uses the NRX power meter and external sensors for power servo.
--- Testing Frequency: 3.0 GHz ---
--- Begin Instrument Configure for current Frequency ---
PowerMeter configure time |  | 0.034
This includes the time to set frequency and offsets
VSG configure time |  | 0.367
This includes the time to set frequency power and offsets
VSA configure time |  | 0.114
This includes the time to set frequency and offsets
PowerMeter configure time |  | 0.005
This includes the time to set frequency and offsets
Total Instrument configuration time |  |  | 0.519
------ Begin Baseline EVM Test ------
DEBUG: use_power_servo: True | use_k18_power_servo: False
------ Begin NRX Power Servo ------
Measured gain | 17.783 dB
NRX measured power after servo loops | 6.026
NRX power servo loops | 1
DEBUG: current_output from servo_power in external_servo: 6.026
DEBUG: Raw result from external_servo: (1 | 0.393 | 6.025864)
DEBUG: current_output after external_servo: 6.026
DEBUG: New PM measurement after external_servo: 6.026
DEBUG: Returning current_output from _run_servos: 6.026
------ Measure Baseline EVM ACLR & 5Gapp Power ------
evm | -44.407 dB
5G app power | 6.150 dBm
Baseline EVM and VSA Power time |  | 0.847
This includes VSA power and EVM measurement
5G app aclr channel power | 6.240 dBm
Baseline ACLR time |  | 0.689
This includes VSA ACLR measurement
Baseline EVM ACLR and Power total time |  |  | 1.535
------ Begin Baseline EVM ET ------
ET configure time |  | 0.004
This includes the time to enable ET and set delay and shaping mode
ET Iteration Total time |  |  | 0.748
Number of loops | 15
Average loop time | 0.050s
Average get_evm time | 0.050s
Average EVM | -44.41dB
this includes time to set delay trigger VSA and get EVM measurement
ET disable time |  | 0.001
baseline evm ET sweep total time |  |  | 0.859
This includes ET configuration and delay sweep
Total Baseline EVM time |  |  |  | 3.698
This includes power servo ET sweep EVM and ACLR measurements
------ Begin Polynomial DPD Test ------
------ K18 app setup ------
amp app setup time |  | 1.043
This includes amplifier app setup before polynomial DPD calculation
------ polynomial dpd setup and calculation ------
Polynomial DPD setup time |  | 2.59
This includes poly DPD calculation update and send waveform to vsg
DEBUG: use_power_servo: True | use_k18_power_servo: False
------ Begin NRX Power Servo ------
Measured gain | 17.776 dB
NRX measured power after servo loops | 6.028
NRX power servo loops | 1
DEBUG: current_output from servo_power in external_servo: 6.028
DEBUG: Raw result from external_servo: (1 | 0.395 | 6.028134)
DEBUG: current_output after external_servo: 6.028
DEBUG: New PM measurement after external_servo: 6.028
DEBUG: Returning current_output from _run_servos: 6.028
DEBUG: poly_dpd_current_output after _run_servos: 6.028
------ Measure Polynomial DPD EVM ACLR & Power ------
poly dpd evm | -49.457 dB
5G app power after poly dpd | 6.152 dBm
Polynomial DPD EVM and VSA Power time |  | 0.984
This includes VSA power and EVM measurement after polynomial DPD applied
5G app channel power after poly dpd | 6.234 dBm
Polynomial DPD ACLR time |  | 0.688
This includes VSA ACLR measurement after polynomial DPD applied and power servo
------ Begin Polynomial DPD ET ------
ET configure time |  | 0.003
This includes the time to enable ET and set delay and shaping mode
ET Iteration Total time |  |  | 2.667
Number of loops | 15
Average loop time | 0.178s
Average get_evm time | 0.178s
Average EVM | -49.46dB
this includes time to set delay trigger VSA and get EVM measurement
ET disable time |  | 0.001
Polynomial DPD ET total time |  |  | 2.771s
Polynomial DPD Total Time |  |  |  | 9.259
This includes amplifier app setup poly DPD calculation power servo EVM and ACLR measurements
DEBUG: poly_dpd_current_output in run_sweep: 6.028
Total measurement time at 3.0 GHz: |  |  |  |  | 13.07
The 5GNR waveform used in this test is a 100MHz UL 60kHz SCS 256QAM 135RB 0rbo configuration.
This test utilizes the full 5G frame.
The power servo is done after each DPD type to ensure accurate output power.
The power servo uses the NRX power meter and external sensors for power servo.
--- Testing Frequency: 3.5 GHz ---
--- Begin Instrument Configure for current Frequency ---
PowerMeter configure time |  | 0.039
This includes the time to set frequency and offsets
VSG configure time |  | 0.372
This includes the time to set frequency power and offsets
VSA configure time |  | 0.117
This includes the time to set frequency and offsets
PowerMeter configure time |  | 0.005
This includes the time to set frequency and offsets
Total Instrument configuration time |  |  | 0.534
------ Begin Baseline EVM Test ------
DEBUG: use_power_servo: True | use_k18_power_servo: False
------ Begin NRX Power Servo ------
Measured gain | 17.244 dB
NRX measured power after servo loops | 5.996
NRX power servo loops | 2
DEBUG: current_output from servo_power in external_servo: 5.996
DEBUG: Raw result from external_servo: (2 | 0.784 | 5.995889)
DEBUG: current_output after external_servo: 5.996
DEBUG: New PM measurement after external_servo: 5.996
DEBUG: Returning current_output from _run_servos: 5.996
------ Measure Baseline EVM ACLR & 5Gapp Power ------
evm | -44.181 dB
5G app power | 6.024 dBm
Baseline EVM and VSA Power time |  | 0.847
This includes VSA power and EVM measurement
5G app aclr channel power | 6.233 dBm
Baseline ACLR time |  | 0.676
This includes VSA ACLR measurement
Baseline EVM ACLR and Power total time |  |  | 1.524
------ Begin Baseline EVM ET ------
ET configure time |  | 0.003
This includes the time to enable ET and set delay and shaping mode
ET Iteration Total time |  |  | 0.756
Number of loops | 15
Average loop time | 0.050s
Average get_evm time | 0.050s
Average EVM | -44.18dB
this includes time to set delay trigger VSA and get EVM measurement
ET disable time |  | 0.001
baseline evm ET sweep total time |  |  | 0.864
This includes ET configuration and delay sweep
Total Baseline EVM time |  |  |  | 4.107
This includes power servo ET sweep EVM and ACLR measurements
------ Begin Polynomial DPD Test ------
------ K18 app setup ------
amp app setup time |  | 0.047
This includes amplifier app setup before polynomial DPD calculation
------ polynomial dpd setup and calculation ------
Polynomial DPD setup time |  | 2.618
This includes poly DPD calculation update and send waveform to vsg
DEBUG: use_power_servo: True | use_k18_power_servo: False
------ Begin NRX Power Servo ------
Measured gain | 17.229 dB
NRX measured power after servo loops | 6.039
NRX power servo loops | 1
DEBUG: current_output from servo_power in external_servo: 6.039
DEBUG: Raw result from external_servo: (1 | 0.355 | 6.039068)
DEBUG: current_output after external_servo: 6.039
DEBUG: New PM measurement after external_servo: 6.039
DEBUG: Returning current_output from _run_servos: 6.039
DEBUG: poly_dpd_current_output after _run_servos: 6.039
------ Measure Polynomial DPD EVM ACLR & Power ------
poly dpd evm | -49.577 dB
5G app power after poly dpd | 6.068 dBm
Polynomial DPD EVM and VSA Power time |  | 0.99
This includes VSA power and EVM measurement after polynomial DPD applied
5G app channel power after poly dpd | 6.260 dBm
Polynomial DPD ACLR time |  | 0.684
This includes VSA ACLR measurement after polynomial DPD applied and power servo
------ Begin Polynomial DPD ET ------
ET configure time |  | 0.004
This includes the time to enable ET and set delay and shaping mode
ET Iteration Total time |  |  | 2.667
Number of loops | 15
Average loop time | 0.178s
Average get_evm time | 0.177s
Average EVM | -49.58dB
this includes time to set delay trigger VSA and get EVM measurement
ET disable time |  | 0.001
Polynomial DPD ET total time |  |  | 2.784s
Polynomial DPD Total Time |  |  |  | 8.27
This includes amplifier app setup poly DPD calculation power servo EVM and ACLR measurements
DEBUG: poly_dpd_current_output in run_sweep: 6.039
Total measurement time at 3.5 GHz: |  |  |  |  | 12.496
The 5GNR waveform used in this test is a 100MHz UL 60kHz SCS 256QAM 135RB 0rbo configuration.
This test utilizes the full 5G frame.
The power servo is done after each DPD type to ensure accurate output power.
The power servo uses the NRX power meter and external sensors for power servo.
--- Testing Frequency: 4.0 GHz ---
--- Begin Instrument Configure for current Frequency ---
PowerMeter configure time |  | 0.038
This includes the time to set frequency and offsets
VSG configure time |  | 0.365
This includes the time to set frequency power and offsets
VSA configure time |  | 0.121
This includes the time to set frequency and offsets
PowerMeter configure time |  | 0.005
This includes the time to set frequency and offsets
Total Instrument configuration time |  |  | 0.529
------ Begin Baseline EVM Test ------
DEBUG: use_power_servo: True | use_k18_power_servo: False
------ Begin NRX Power Servo ------
Measured gain | 16.932 dB
NRX measured power after servo loops | 6.006
NRX power servo loops | 2
DEBUG: current_output from servo_power in external_servo: 6.006
DEBUG: Raw result from external_servo: (2 | 0.775 | 6.006014)
DEBUG: current_output after external_servo: 6.006
DEBUG: New PM measurement after external_servo: 6.006
DEBUG: Returning current_output from _run_servos: 6.006
------ Measure Baseline EVM ACLR & 5Gapp Power ------
evm | -44.138 dB
5G app power | 6.244 dBm
Baseline EVM and VSA Power time |  | 0.853
This includes VSA power and EVM measurement
5G app aclr channel power | 6.296 dBm
Baseline ACLR time |  | 0.687
This includes VSA ACLR measurement
Baseline EVM ACLR and Power total time |  |  | 1.54
------ Begin Baseline EVM ET ------
ET configure time |  | 0.005
This includes the time to enable ET and set delay and shaping mode
ET Iteration Total time |  |  | 1.718
Number of loops | 15
Average loop time | 0.115s
Average get_evm time | 0.114s
Average EVM | -44.14dB
this includes time to set delay trigger VSA and get EVM measurement
ET disable time |  | 0.001
baseline evm ET sweep total time |  |  | 1.834
This includes ET configuration and delay sweep
Total Baseline EVM time |  |  |  | 5.044
This includes power servo ET sweep EVM and ACLR measurements
------ Begin Polynomial DPD Test ------
------ K18 app setup ------
amp app setup time |  | 0.047
This includes amplifier app setup before polynomial DPD calculation
------ polynomial dpd setup and calculation ------
Polynomial DPD setup time |  | 2.598
This includes poly DPD calculation update and send waveform to vsg
DEBUG: use_power_servo: True | use_k18_power_servo: False
------ Begin NRX Power Servo ------
Measured gain | 16.906 dB
NRX measured power after servo loops | 5.976
NRX power servo loops | 1
DEBUG: current_output from servo_power in external_servo: 5.976
DEBUG: Raw result from external_servo: (1 | 0.35 | 5.97568)
DEBUG: current_output after external_servo: 5.976
DEBUG: New PM measurement after external_servo: 5.976
DEBUG: Returning current_output from _run_servos: 5.976
DEBUG: poly_dpd_current_output after _run_servos: 5.976
------ Measure Polynomial DPD EVM ACLR & Power ------
poly dpd evm | -49.849 dB
5G app power after poly dpd | 6.215 dBm
Polynomial DPD EVM and VSA Power time |  | 0.965
This includes VSA power and EVM measurement after polynomial DPD applied
5G app channel power after poly dpd | 6.258 dBm
Polynomial DPD ACLR time |  | 0.692
This includes VSA ACLR measurement after polynomial DPD applied and power servo
------ Begin Polynomial DPD ET ------
ET configure time |  | 0.004
This includes the time to enable ET and set delay and shaping mode
ET Iteration Total time |  |  | 1.712
Number of loops | 15
Average loop time | 0.114s
Average get_evm time | 0.114s
Average EVM | -49.85dB
this includes time to set delay trigger VSA and get EVM measurement
ET disable time |  | 0.001
Polynomial DPD ET total time |  |  | 1.820s
Polynomial DPD Total Time |  |  |  | 7.345
This includes amplifier app setup poly DPD calculation power servo EVM and ACLR measurements
DEBUG: poly_dpd_current_output in run_sweep: 5.976
Total measurement time at 4.0 GHz: |  |  |  |  | 12.507
The 5GNR waveform used in this test is a 100MHz UL 60kHz SCS 256QAM 135RB 0rbo configuration.
This test utilizes the full 5G frame.
The power servo is done after each DPD type to ensure accurate output power.
The power servo uses the NRX power meter and external sensors for power servo.
--- Testing Frequency: 4.5 GHz ---
--- Begin Instrument Configure for current Frequency ---
PowerMeter configure time |  | 0.053
This includes the time to set frequency and offsets
VSG configure time |  | 0.368
This includes the time to set frequency power and offsets
VSA configure time |  | 0.115
This includes the time to set frequency and offsets
PowerMeter configure time |  | 0.005
This includes the time to set frequency and offsets
Total Instrument configuration time |  |  | 0.541
------ Begin Baseline EVM Test ------
DEBUG: use_power_servo: True | use_k18_power_servo: False
------ Begin NRX Power Servo ------
Measured gain | 16.840 dB
NRX measured power after servo loops | 5.996
NRX power servo loops | 2
DEBUG: current_output from servo_power in external_servo: 5.996
DEBUG: Raw result from external_servo: (2 | 0.767 | 5.995937)
DEBUG: current_output after external_servo: 5.996
DEBUG: New PM measurement after external_servo: 5.996
DEBUG: Returning current_output from _run_servos: 5.996
------ Measure Baseline EVM ACLR & 5Gapp Power ------
evm | -44.465 dB
5G app power | 6.136 dBm
Baseline EVM and VSA Power time |  | 0.838
This includes VSA power and EVM measurement
5G app aclr channel power | 6.234 dBm
Baseline ACLR time |  | 0.687
This includes VSA ACLR measurement
Baseline EVM ACLR and Power total time |  |  | 1.525
------ Begin Baseline EVM ET ------
ET configure time |  | 0.003
This includes the time to enable ET and set delay and shaping mode
ET Iteration Total time |  |  | 0.748
Number of loops | 15
Average loop time | 0.050s
Average get_evm time | 0.050s
Average EVM | -44.46dB
this includes time to set delay trigger VSA and get EVM measurement
ET disable time |  | 0.001
baseline evm ET sweep total time |  |  | 0.86
This includes ET configuration and delay sweep
Total Baseline EVM time |  |  |  | 4.053
This includes power servo ET sweep EVM and ACLR measurements
------ Begin Polynomial DPD Test ------
------ K18 app setup ------
amp app setup time |  | 0.045
This includes amplifier app setup before polynomial DPD calculation
------ polynomial dpd setup and calculation ------
Polynomial DPD setup time |  | 2.615
This includes poly DPD calculation update and send waveform to vsg
DEBUG: use_power_servo: True | use_k18_power_servo: False
------ Begin NRX Power Servo ------
Measured gain | 16.814 dB
NRX measured power after servo loops | 6
NRX power servo loops | 2
DEBUG: current_output from servo_power in external_servo: 6.000
DEBUG: Raw result from external_servo: (2 | 0.721 | 6.000493)
DEBUG: current_output after external_servo: 6.000
DEBUG: New PM measurement after external_servo: 6.001
DEBUG: Returning current_output from _run_servos: 6.000
DEBUG: poly_dpd_current_output after _run_servos: 6.000
------ Measure Polynomial DPD EVM ACLR & Power ------
poly dpd evm | -49.785 dB
5G app power after poly dpd | 6.141 dBm
Polynomial DPD EVM and VSA Power time |  | 1
This includes VSA power and EVM measurement after polynomial DPD applied
5G app channel power after poly dpd | 6.252 dBm
Polynomial DPD ACLR time |  | 0.68
This includes VSA ACLR measurement after polynomial DPD applied and power servo
------ Begin Polynomial DPD ET ------
ET configure time |  | 0.003
This includes the time to enable ET and set delay and shaping mode
ET Iteration Total time |  |  | 2.671
Number of loops | 15
Average loop time | 0.178s
Average get_evm time | 0.178s
Average EVM | -49.78dB
this includes time to set delay trigger VSA and get EVM measurement
ET disable time |  | 0.001
Polynomial DPD ET total time |  |  | 2.781s
Polynomial DPD Total Time |  |  |  | 8.69
This includes amplifier app setup poly DPD calculation power servo EVM and ACLR measurements
DEBUG: poly_dpd_current_output in run_sweep: 6.000
Total measurement time at 4.5 GHz: |  |  |  |  | 12.855
The 5GNR waveform used in this test is a 100MHz UL 60kHz SCS 256QAM 135RB 0rbo configuration.
This test utilizes the full 5G frame.
The power servo is done after each DPD type to ensure accurate output power.
The power servo uses the NRX power meter and external sensors for power servo.
--- Testing Frequency: 5.0 GHz ---
--- Begin Instrument Configure for current Frequency ---
PowerMeter configure time |  | 0.038
This includes the time to set frequency and offsets
VSG configure time |  | 0.373
This includes the time to set frequency power and offsets
VSA configure time |  | 0.119
This includes the time to set frequency and offsets
PowerMeter configure time |  | 0.005
This includes the time to set frequency and offsets
Total Instrument configuration time |  |  | 0.536
------ Begin Baseline EVM Test ------
DEBUG: use_power_servo: True | use_k18_power_servo: False
------ Begin NRX Power Servo ------
Measured gain | 16.739 dB
NRX measured power after servo loops | 5.989
NRX power servo loops | 1
DEBUG: current_output from servo_power in external_servo: 5.989
DEBUG: Raw result from external_servo: (1 | 0.389 | 5.989218)
DEBUG: current_output after external_servo: 5.989
DEBUG: New PM measurement after external_servo: 5.989
DEBUG: Returning current_output from _run_servos: 5.989
------ Measure Baseline EVM ACLR & 5Gapp Power ------
evm | -44.977 dB
5G app power | 6.120 dBm
Baseline EVM and VSA Power time |  | 0.831
This includes VSA power and EVM measurement
5G app aclr channel power | 6.207 dBm
Baseline ACLR time |  | 0.687
This includes VSA ACLR measurement
Baseline EVM ACLR and Power total time |  |  | 1.518
------ Begin Baseline EVM ET ------
ET configure time |  | 0.003
This includes the time to enable ET and set delay and shaping mode
ET Iteration Total time |  |  | 0.745
Number of loops | 15
Average loop time | 0.050s
Average get_evm time | 0.049s
Average EVM | -44.98dB
this includes time to set delay trigger VSA and get EVM measurement
ET disable time |  | 0.001
baseline evm ET sweep total time |  |  | 0.859
This includes ET configuration and delay sweep
Total Baseline EVM time |  |  |  | 3.672
This includes power servo ET sweep EVM and ACLR measurements
------ Begin Polynomial DPD Test ------
------ K18 app setup ------
amp app setup time |  | 0.044
This includes amplifier app setup before polynomial DPD calculation
------ polynomial dpd setup and calculation ------
Polynomial DPD setup time |  | 2.602
This includes poly DPD calculation update and send waveform to vsg
DEBUG: use_power_servo: True | use_k18_power_servo: False
------ Begin NRX Power Servo ------
Measured gain | 16.716 dB
NRX measured power after servo loops | 5.996
NRX power servo loops | 2
DEBUG: current_output from servo_power in external_servo: 5.996
DEBUG: Raw result from external_servo: (2 | 0.76 | 5.996137)
DEBUG: current_output after external_servo: 5.996
DEBUG: New PM measurement after external_servo: 5.996
DEBUG: Returning current_output from _run_servos: 5.996
DEBUG: poly_dpd_current_output after _run_servos: 5.996
------ Measure Polynomial DPD EVM ACLR & Power ------
poly dpd evm | -49.774 dB
5G app power after poly dpd | 6.129 dBm
Polynomial DPD EVM and VSA Power time |  | 0.978
This includes VSA power and EVM measurement after polynomial DPD applied
5G app channel power after poly dpd | 6.186 dBm
Polynomial DPD ACLR time |  | 0.689
This includes VSA ACLR measurement after polynomial DPD applied and power servo
------ Begin Polynomial DPD ET ------
ET configure time |  | 0.004
This includes the time to enable ET and set delay and shaping mode
ET Iteration Total time |  |  | 0.745
Number of loops | 15
Average loop time | 0.050s
Average get_evm time | 0.049s
Average EVM | -49.77dB
this includes time to set delay trigger VSA and get EVM measurement
ET disable time |  | 0.001
Polynomial DPD ET total time |  |  | 0.854s
Polynomial DPD Total Time |  |  |  | 6.727
This includes amplifier app setup poly DPD calculation power servo EVM and ACLR measurements
DEBUG: poly_dpd_current_output in run_sweep: 5.996
Total measurement time at 5.0 GHz: |  |  |  |  | 11.515
The 5GNR waveform used in this test is a 100MHz UL 60kHz SCS 256QAM 135RB 0rbo configuration.
This test utilizes the full 5G frame.
The power servo is done after each DPD type to ensure accurate output power.
The power servo uses the NRX power meter and external sensors for power servo.
--- Testing Frequency: 5.5 GHz ---
--- Begin Instrument Configure for current Frequency ---
PowerMeter configure time |  | 0.039
This includes the time to set frequency and offsets
VSG configure time |  | 0.368
This includes the time to set frequency power and offsets
VSA configure time |  | 0.111
This includes the time to set frequency and offsets
PowerMeter configure time |  | 0.005
This includes the time to set frequency and offsets
Total Instrument configuration time |  |  | 0.524
------ Begin Baseline EVM Test ------
DEBUG: use_power_servo: True | use_k18_power_servo: False
------ Begin NRX Power Servo ------
Measured gain | 16.717 dB
NRX measured power after servo loops | 6.002
NRX power servo loops | 2
DEBUG: current_output from servo_power in external_servo: 6.002
DEBUG: Raw result from external_servo: (2 | 0.788 | 6.002174)
DEBUG: current_output after external_servo: 6.002
DEBUG: New PM measurement after external_servo: 6.002
DEBUG: Returning current_output from _run_servos: 6.002
------ Measure Baseline EVM ACLR & 5Gapp Power ------
evm | -45.386 dB
5G app power | 6.155 dBm
Baseline EVM and VSA Power time |  | 0.841
This includes VSA power and EVM measurement
5G app aclr channel power | 6.222 dBm
Baseline ACLR time |  | 0.681
This includes VSA ACLR measurement
Baseline EVM ACLR and Power total time |  |  | 1.523
------ Begin Baseline EVM ET ------
ET configure time |  | 0.004
This includes the time to enable ET and set delay and shaping mode
ET Iteration Total time |  |  | 2.676
Number of loops | 15
Average loop time | 0.178s
Average get_evm time | 0.178s
Average EVM | -45.39dB
this includes time to set delay trigger VSA and get EVM measurement
ET disable time |  | 0.001
baseline evm ET sweep total time |  |  | 2.782
This includes ET configuration and delay sweep
Total Baseline EVM time |  |  |  | 5.953
This includes power servo ET sweep EVM and ACLR measurements
------ Begin Polynomial DPD Test ------
------ K18 app setup ------
amp app setup time |  | 0.049
This includes amplifier app setup before polynomial DPD calculation
------ polynomial dpd setup and calculation ------
Polynomial DPD setup time |  | 2.655
This includes poly DPD calculation update and send waveform to vsg
DEBUG: use_power_servo: True | use_k18_power_servo: False
------ Begin NRX Power Servo ------
Measured gain | 16.696 dB
NRX measured power after servo loops | 6.001
NRX power servo loops | 2
DEBUG: current_output from servo_power in external_servo: 6.001
DEBUG: Raw result from external_servo: (2 | 0.754 | 6.001391)
DEBUG: current_output after external_servo: 6.001
DEBUG: New PM measurement after external_servo: 6.001
DEBUG: Returning current_output from _run_servos: 6.001
DEBUG: poly_dpd_current_output after _run_servos: 6.001
------ Measure Polynomial DPD EVM ACLR & Power ------
poly dpd evm | -50.616 dB
5G app power after poly dpd | 6.155 dBm
Polynomial DPD EVM and VSA Power time |  | 0.959
This includes VSA power and EVM measurement after polynomial DPD applied
5G app channel power after poly dpd | 6.223 dBm
Polynomial DPD ACLR time |  | 0.688
This includes VSA ACLR measurement after polynomial DPD applied and power servo
------ Begin Polynomial DPD ET ------
ET configure time |  | 0.004
This includes the time to enable ET and set delay and shaping mode
ET Iteration Total time |  |  | 0.749
Number of loops | 15
Average loop time | 0.050s
Average get_evm time | 0.050s
Average EVM | -50.62dB
this includes time to set delay trigger VSA and get EVM measurement
ET disable time |  | 0.002
Polynomial DPD ET total time |  |  | 0.861s
Polynomial DPD Total Time |  |  |  | 6.837
This includes amplifier app setup poly DPD calculation power servo EVM and ACLR measurements
DEBUG: poly_dpd_current_output in run_sweep: 6.001
Total measurement time at 5.5 GHz: |  |  |  |  | 12.916
The 5GNR waveform used in this test is a 100MHz UL 60kHz SCS 256QAM 135RB 0rbo configuration.
This test utilizes the full 5G frame.
The power servo is done after each DPD type to ensure accurate output power.
The power servo uses the NRX power meter and external sensors for power servo.
--- Testing Frequency: 6.0 GHz ---
--- Begin Instrument Configure for current Frequency ---
PowerMeter configure time |  | 0.038
This includes the time to set frequency and offsets
VSG configure time |  | 0.368
This includes the time to set frequency power and offsets
VSA configure time |  | 0.123
This includes the time to set frequency and offsets
PowerMeter configure time |  | 0.005
This includes the time to set frequency and offsets
Total Instrument configuration time |  |  | 0.535
------ Begin Baseline EVM Test ------
DEBUG: use_power_servo: True | use_k18_power_servo: False
------ Begin NRX Power Servo ------
Measured gain | 16.686 dB
NRX measured power after servo loops | 5.996
NRX power servo loops | 2
DEBUG: current_output from servo_power in external_servo: 5.996
DEBUG: Raw result from external_servo: (2 | 0.779 | 5.996464)
DEBUG: current_output after external_servo: 5.996
DEBUG: New PM measurement after external_servo: 5.997
DEBUG: Returning current_output from _run_servos: 5.996
------ Measure Baseline EVM ACLR & 5Gapp Power ------
evm | -45.145 dB
5G app power | 6.208 dBm
Baseline EVM and VSA Power time |  | 0.851
This includes VSA power and EVM measurement
5G app aclr channel power | 6.230 dBm
Baseline ACLR time |  | 0.673
This includes VSA ACLR measurement
Baseline EVM ACLR and Power total time |  |  | 1.524
------ Begin Baseline EVM ET ------
ET configure time |  | 0.004
This includes the time to enable ET and set delay and shaping mode
ET Iteration Total time |  |  | 1.707
Number of loops | 15
Average loop time | 0.114s
Average get_evm time | 0.113s
Average EVM | -45.15dB
this includes time to set delay trigger VSA and get EVM measurement
ET disable time |  | 0.001
baseline evm ET sweep total time |  |  | 1.817
This includes ET configuration and delay sweep
Total Baseline EVM time |  |  |  | 4.97
This includes power servo ET sweep EVM and ACLR measurements
------ Begin Polynomial DPD Test ------
------ K18 app setup ------
amp app setup time |  | 0.045
This includes amplifier app setup before polynomial DPD calculation
------ polynomial dpd setup and calculation ------
Polynomial DPD setup time |  | 2.643
This includes poly DPD calculation update and send waveform to vsg
DEBUG: use_power_servo: True | use_k18_power_servo: False
------ Begin NRX Power Servo ------
Measured gain | 16.661 dB
NRX measured power after servo loops | 5.968
NRX power servo loops | 1
DEBUG: current_output from servo_power in external_servo: 5.968
DEBUG: Raw result from external_servo: (1 | 0.391 | 5.967994)
DEBUG: current_output after external_servo: 5.968
DEBUG: New PM measurement after external_servo: 5.968
DEBUG: Returning current_output from _run_servos: 5.968
DEBUG: poly_dpd_current_output after _run_servos: 5.968
------ Measure Polynomial DPD EVM ACLR & Power ------
poly dpd evm | -50.326 dB
5G app power after poly dpd | 6.180 dBm
Polynomial DPD EVM and VSA Power time |  | 0.969
This includes VSA power and EVM measurement after polynomial DPD applied
5G app channel power after poly dpd | 6.220 dBm
Polynomial DPD ACLR time |  | 0.724
This includes VSA ACLR measurement after polynomial DPD applied and power servo
------ Begin Polynomial DPD ET ------
ET configure time |  | 0.003
This includes the time to enable ET and set delay and shaping mode
ET Iteration Total time |  |  | 0.747
Number of loops | 15
Average loop time | 0.050s
Average get_evm time | 0.050s
Average EVM | -50.33dB
this includes time to set delay trigger VSA and get EVM measurement
ET disable time |  | 0.001
Polynomial DPD ET total time |  |  | 0.855s
Polynomial DPD Total Time |  |  |  | 6.415
This includes amplifier app setup poly DPD calculation power servo EVM and ACLR measurements
DEBUG: poly_dpd_current_output in run_sweep: 5.968
Total measurement time at 6.0 GHz: |  |  |  |  | 11.503
The 5GNR waveform used in this test is a 100MHz UL 60kHz SCS 256QAM 135RB 0rbo configuration.
This test utilizes the full 5G frame.
The power servo is done after each DPD type to ensure accurate output power.
The power servo uses the NRX power meter and external sensors for power servo.