## Sheet1
Test description | Test Data | test block time | test block totals | test function total | test frequency total | ***not added to total time***
VSG setup time | [5 empty] | 1.219
This includes the time to load the waveform file
not included in the total test time
VSA setup file:
C:\R_S\instr\user\Qorvo\5GNR_UL_100MHz_256QAM_60kHz_135RB_0RBO_fullframe
Total VSA setup time: | [5 empty] | 23.668
This includes reset
retieveing the setup parameters
from the test_input file
and loading of the setup file
update the poly DPD calculation
not included in the total test time
--- Testing Frequency: 2.0 GHz ---
--- Begin Instrument Configure for current Frequency ---
PowerMeter configure time |  | 0.037
This includes the time to set frequency and offsets
VSG configure time |  | 0.089
This includes the time to set frequency power and offsets
VSA configure time |  | 0.209
This includes the time to set frequency and offsets
PowerMeter configure time |  | 0.005
This includes the time to set frequency and offsets
Total Instrument configuration time |  |  | 0.34
------ Begin Baseline EVM Test ------
------ Begin NRX Power Servo ------
Measured gain | 18.446 dB
NRX measured power after servo loops | 5.974
NRX power servo loops | 1
External servo time |  |  | 1.212
------ Measure Baseline EVM ACLR & 5Gapp Power ------
evm | -45.951 dB
5G app power | 5.918 dBm
Baseline EVM and VSA Power time |  | 0.833
This includes VSA power and EVM measurement
5G app aclr channel power | 5.995 dBm
Baseline ACLR time |  | 0.694
This includes VSA ACLR measurement
Baseline EVM ACLR and Power total time |  |  | 1.527
------ Begin Baseline EVM ET ------
ET configure time |  | 0.003
This includes the time to enable ET and set delay and shaping mode
ET Iteration Total time |  |  | 0.769
Number of loops | 15
Average loop time | 0.051s
Average get_evm time | 0.051s
Average EVM | -45.95dB
this includes time to set delay trigger VSA and get EVM measurement
ET disable time |  | 0.001
baseline evm ET sweep total time |  |  | 0.877
This includes ET configuration and delay sweep
Total Baseline EVM time |  |  |  | 3.619
This includes power servo ET sweep EVM and ACLR measurements
------ Begin Polynomial DPD Test ------
------ K18 app setup ------
amp app setup time |  | 0.047
This includes amplifier app setup before polynomial DPD calculation
------ polynomial dpd setup and calculation ------
Polynomial DPD setup time |  | 2.615
This includes poly DPD calculation update and send waveform to vsg
------ Begin NRX Power Servo ------
Measured gain | 18.454 dB
NRX measured power after servo loops | 5.997
NRX power servo loops | 2
External servo time |  |  | 1.557
------ Measure Polynomial DPD EVM ACLR & Power ------
poly dpd evm | -50.441 dB
5G app power after poly dpd | 5.944 dBm
Polynomial DPD EVM and VSA Power time |  | 0.969
This includes VSA power and EVM measurement after polynomial DPD applied
5G app channel power after poly dpd | 6.027 dBm
Polynomial DPD ACLR time |  | 0.684
This includes VSA ACLR measurement after polynomial DPD applied and power servo
------ Begin Polynomial DPD ET ------
ET configure time |  | 0.003
This includes the time to enable ET and set delay and shaping mode
ET Iteration Total time |  |  | 0.759
Number of loops | 15
Average loop time | 0.051s
Average get_evm time | 0.050s
Average EVM | -50.44dB
this includes time to set delay trigger VSA and get EVM measurement
ET disable time |  | 0.001
Polynomial DPD ET total time |  |  | 0.868s
Polynomial DPD Total Time |  |  |  | 6.74
This includes amplifier app setup poly DPD calculation power servo EVM and ACLR measurements
Total measurement time at 2.0 GHz: |  |  |  |  | 10.475
The 5GNR waveform used in this test is a 100MHz UL 60kHz SCS 256QAM 135RB 0rbo configuration.
This test utilizes the full 5G frame.
The power servo is done after each DPD type to ensure accurate output power.
The power servo uses the NRX power meter and external sensors for power servo.
--- Testing Frequency: 4.0 GHz ---
--- Begin Instrument Configure for current Frequency ---
PowerMeter configure time |  | 0.047
This includes the time to set frequency and offsets
VSG configure time |  | 0.366
This includes the time to set frequency power and offsets
VSA configure time |  | 0.108
This includes the time to set frequency and offsets
PowerMeter configure time |  | 0.005
This includes the time to set frequency and offsets
Total Instrument configuration time |  |  | 0.526
------ Begin Baseline EVM Test ------
------ Begin NRX Power Servo ------
Measured gain | 16.978 dB
NRX measured power after servo loops | 5.998
NRX power servo loops | 2
External servo time |  |  | 1.626
------ Measure Baseline EVM ACLR & 5Gapp Power ------
evm | -44.481 dB
5G app power | 6.055 dBm
Baseline EVM and VSA Power time |  | 0.829
This includes VSA power and EVM measurement
5G app aclr channel power | 6.071 dBm
Baseline ACLR time |  | 0.688
This includes VSA ACLR measurement
Baseline EVM ACLR and Power total time |  |  | 1.517
------ Begin Baseline EVM ET ------
ET configure time |  | 0.004
This includes the time to enable ET and set delay and shaping mode
ET Iteration Total time |  |  | 0.754
Number of loops | 15
Average loop time | 0.050s
Average get_evm time | 0.050s
Average EVM | -44.48dB
this includes time to set delay trigger VSA and get EVM measurement
ET disable time |  | 0.001
baseline evm ET sweep total time |  |  | 0.868
This includes ET configuration and delay sweep
Total Baseline EVM time |  |  |  | 4.012
This includes power servo ET sweep EVM and ACLR measurements
------ Begin Polynomial DPD Test ------
------ K18 app setup ------
amp app setup time |  | 1.046
This includes amplifier app setup before polynomial DPD calculation
------ polynomial dpd setup and calculation ------
Polynomial DPD setup time |  | 2.625
This includes poly DPD calculation update and send waveform to vsg
------ Begin NRX Power Servo ------
Measured gain | 16.958 dB
NRX measured power after servo loops | 5.991
NRX power servo loops | 2
External servo time |  |  | 1.547
------ Measure Polynomial DPD EVM ACLR & Power ------
poly dpd evm | -50.825 dB
5G app power after poly dpd | 6.047 dBm
Polynomial DPD EVM and VSA Power time |  | 0.965
This includes VSA power and EVM measurement after polynomial DPD applied
5G app channel power after poly dpd | 6.052 dBm
Polynomial DPD ACLR time |  | 0.692
This includes VSA ACLR measurement after polynomial DPD applied and power servo
------ Begin Polynomial DPD ET ------
ET configure time |  | 0.004
This includes the time to enable ET and set delay and shaping mode
ET Iteration Total time |  |  | 1.726
Number of loops | 15
Average loop time | 0.115s
Average get_evm time | 0.115s
Average EVM | -50.82dB
this includes time to set delay trigger VSA and get EVM measurement
ET disable time |  | 0.001
Polynomial DPD ET total time |  |  | 1.833s
Polynomial DPD Total Time |  |  |  | 8.708
This includes amplifier app setup poly DPD calculation power servo EVM and ACLR measurements
Total measurement time at 4.0 GHz: |  |  |  |  | 12.834
The 5GNR waveform used in this test is a 100MHz UL 60kHz SCS 256QAM 135RB 0rbo configuration.
This test utilizes the full 5G frame.
The power servo is done after each DPD type to ensure accurate output power.
The power servo uses the NRX power meter and external sensors for power servo.
--- Testing Frequency: 6.0 GHz ---
--- Begin Instrument Configure for current Frequency ---
PowerMeter configure time |  | 0.052
This includes the time to set frequency and offsets
VSG configure time |  | 0.367
This includes the time to set frequency power and offsets
VSA configure time |  | 0.124
This includes the time to set frequency and offsets
PowerMeter configure time |  | 0.005
This includes the time to set frequency and offsets
Total Instrument configuration time |  |  | 0.548
------ Begin Baseline EVM Test ------
------ Begin NRX Power Servo ------
Measured gain | 16.716 dB
NRX measured power after servo loops | 6.001
NRX power servo loops | 2
External servo time |  |  | 1.464
------ Measure Baseline EVM ACLR & 5Gapp Power ------
evm | -45.371 dB
5G app power | 6.018 dBm
Baseline EVM and VSA Power time |  | 0.845
This includes VSA power and EVM measurement
5G app aclr channel power | 6.029 dBm
Baseline ACLR time |  | 0.692
This includes VSA ACLR measurement
Baseline EVM ACLR and Power total time |  |  | 1.536
------ Begin Baseline EVM ET ------
ET configure time |  | 0.004
This includes the time to enable ET and set delay and shaping mode
ET Iteration Total time |  |  | 0.752
Number of loops | 15
Average loop time | 0.050s
Average get_evm time | 0.050s
Average EVM | -45.37dB
this includes time to set delay trigger VSA and get EVM measurement
ET disable time |  | 0.001
baseline evm ET sweep total time |  |  | 0.868
This includes ET configuration and delay sweep
Total Baseline EVM time |  |  |  | 3.872
This includes power servo ET sweep EVM and ACLR measurements
------ Begin Polynomial DPD Test ------
------ K18 app setup ------
amp app setup time |  | 0.048
This includes amplifier app setup before polynomial DPD calculation
------ polynomial dpd setup and calculation ------
Polynomial DPD setup time |  | 2.622
This includes poly DPD calculation update and send waveform to vsg
------ Begin NRX Power Servo ------
Measured gain | 16.694 dB
NRX measured power after servo loops | 6.007
NRX power servo loops | 2
External servo time |  |  | 1.519
------ Measure Polynomial DPD EVM ACLR & Power ------
poly dpd evm | -50.499 dB
5G app power after poly dpd | 6.025 dBm
Polynomial DPD EVM and VSA Power time |  | 0.974
This includes VSA power and EVM measurement after polynomial DPD applied
5G app channel power after poly dpd | 6.060 dBm
Polynomial DPD ACLR time |  | 0.686
This includes VSA ACLR measurement after polynomial DPD applied and power servo
------ Begin Polynomial DPD ET ------
ET configure time |  | 0.003
This includes the time to enable ET and set delay and shaping mode
ET Iteration Total time |  |  | 2.668
Number of loops | 15
Average loop time | 0.178s
Average get_evm time | 0.178s
Average EVM | -50.50dB
this includes time to set delay trigger VSA and get EVM measurement
ET disable time |  | 0.001
Polynomial DPD ET total time |  |  | 2.782s
Polynomial DPD Total Time |  |  |  | 8.632
This includes amplifier app setup poly DPD calculation power servo EVM and ACLR measurements
Total measurement time at 6.0 GHz: |  |  |  |  | 12.617
The 5GNR waveform used in this test is a 100MHz UL 60kHz SCS 256QAM 135RB 0rbo configuration.
This test utilizes the full 5G frame.
The power servo is done after each DPD type to ensure accurate output power.
The power servo uses the NRX power meter and external sensors for power servo.
Process finished with exit code 0