## Sheet1
Test description | Test Data | test block time | test block totals | test function total | ***not added to total time***
VSG setup time |  |  |  |  | 1.21
This includes the time to load the waveform file
not included in the total test time
VSA setup file:
C:\R_S\instr\user\Qorvo\5GNR_UL_100MHz_256QAM_60kHz_135RB_0RBO_fullframe
Total VSA setup time: |  |  |  |  | 16.556
This includes reset
retieveing the setup parameters
from the test_input file
and loading of the setup file
update the poly DPD calculation
not included in the total test time
--- Testing Frequency: 2.0 GHz ---
--- Begin Instrument Configure for current Frequency ---
PowerMeter configure time |  | 0.005
This includes the time to set frequency and offsets
VSG configure time |  | 0.093
This includes the time to set frequency power and offsets
VSA configure time |  | 0.186
This includes the time to set frequency and offsets
Total Instrument configuration time |  |  | 0.285
------ Begin Baseline EVM Test ------
------ Begin NRX Power Servo ------
Measured gain | 18.442 dB
NRX measured power after servo loops | 5.996
NRX power servo loops | 1
External servo time |  |  | 0.745
------ Measure Baseline EVM ACLR & 5Gapp Power ------
evm | -45.706 dB
5G app power | 5.837 dBm
Baseline EVM and VSA Power time |  | 0.838
This includes VSA power and EVM measurement
5G app aclr channel power | 5.932 dBm
Baseline ACLR time |  | 0.694
This includes VSA ACLR measurement
Baseline EVM ACLR and Power total time |  |  | 1.532
------ Begin Baseline EVM ET ------
ET configure time |  | 0.003
This includes the time to enable ET and set delay and shaping mode
ET Iteration Total time |  |  | 0.748
Number of loops | 15
Average loop time | 0.050s
Average get_evm time | 0.050s
Average EVM | -45.71dB
this includes time to set delay trigger VSA and get EVM measurement
ET disable time |  | 0.001
baseline evm ET sweep total time |  |  | 0.853
This includes ET configuration and delay sweep
Total Baseline EVM time |  |  |  | 3.133
This includes power servo ET sweep EVM and ACLR measurements
------ Begin Polynomial DPD Test ------
------ K18 app setup ------
amp app setup time |  | 0.016
This includes amplifier app setup before polynomial DPD calculation
------ polynomial dpd setup and calculation ------
Polynomial DPD setup time |  | 2.645
This includes poly DPD calculation update and send waveform to vsg
------ Begin NRX Power Servo ------
Measured gain | 18.451 dB
NRX measured power after servo loops | 6.004
NRX power servo loops | 2
External servo time |  |  | 1.173
------ Measure Polynomial DPD EVM ACLR & Power ------
poly dpd evm | -51.285 dB
5G app power after poly dpd | 5.846 dBm
Polynomial DPD EVM and VSA Power time |  | 0.984
This includes VSA power and EVM measurement after polynomial DPD applied
5G app channel power after poly dpd | 5.927 dBm
Polynomial DPD ACLR time |  | 0.699
This includes VSA ACLR measurement after polynomial DPD applied and power servo
------ Begin Polynomial DPD ET ------
ET configure time |  | 0.004
This includes the time to enable ET and set delay and shaping mode
ET Iteration Total time |  |  | 0.776
Number of loops | 15
Average loop time | 0.052s
Average get_evm time | 0.051s
Average EVM | -51.28dB
this includes time to set delay trigger VSA and get EVM measurement
ET disable time |  | 0.002
Polynomial DPD ET total time |  |  | 0.883s
Polynomial DPD Total Time |  |  |  | 6.401
This includes amplifier app setup poly DPD calculation power servo EVM and ACLR measurements
Total measurement time at 2.0 GHz: |  |  |  | 9.653
The 5GNR waveform used in this test is a 100MHz UL 60kHz SCS 256QAM 135RB 0rbo configuration.
This test utilizes the full 5G frame.
The power servo is done after each DPD type to ensure accurate output power.
The power servo uses the NRX power meter and external sensors for power servo.
Process finished with exit code 0