## Measurements
VSG Setup Time (s) | VSA Setup Time (s) | Center Frequency (GHz) | Target Output Power (dBm) | Servo Iterations | Servo Settle Time (s) | Measured Output Power after Servo (dBm) | VSA 5G App Power (dBm) | EVM (dB) | EVM Measure Time (s) | ACLR Channel Power (dBm) | Lower Adjacent ACLR (dB) | Upper Adjacent ACLR (dB) | ACLR Measure Time (s) | Polynomial DPD Servo Loops | Polynomial DPD Ext Servo Time (s) | Polynomial DPD K18 Servo Time (s) | Measured Output Power after PolyDPD Servo (dBm) | VSA 5G App PolyDPD Power (dBm) | Polynomial DPD EVM (dB) | Polynomial DPD EVM Measure Time (s) | Polynomial DPD Channel Power (dBm) | Polynomial DPD Lower Adjacent ACLR (dB) | Polynomial DPD Upper Adjacent ACLR (dB) | Polynomial DPD ACLR Measure Time (s) | Polynomial DPD Total Meaasure Time (s) | Direct DPD Power (dBm) | Direct DPD EVM (dB) | Direct DPD Measure Time (s) | Direct DPD Channel Power (dBm) | Direct DPD Lower Adjacent ACLR (dB) | Direct DPD Upper Adjacent ACLR (dB) | Direct DPD ACLR Measure Time (s) | Direct DPD Total Time (s) | Direct DPD Servo Loops | Direct DPD Ext Servo Time (s) | Direct DPD K18 Servo Time (s) | GMP Power (dBm) | GMP EVM (dB) | GMP Measure Time (s) | GMP Channel Power (dBm) | GMP Lower Adjacent ACLR (dB) | GMP Upper Adjacent ACLR (dB) | GMP ACLR Measure Time (s) | GMP Total Time (s) | GMP Servo Loops | GMP Ext Servo Time (s) | GMP K18 Servo Time (s) | Total Elapsed Time (s) | Comment
1.2057 | 23.9885 | 2 | 0 | 3 | 1.162 | -3.2537e-05 | -0.055302 | -50.1618 | 0.84153 | 0.081834 | -59.2459 | -59.7642 | 0.69564 | [34 empty] | 3.439 | The 5GNR waveform used in this test is a 100MHz UL 60kHz SCS 256QAM 135RB 0rbo configuration. This test utilizes the full 5G frame. The power servo is done after each DPD type to ensure accurate output power. The power servo uses the NRX power meter and external sensors for power servo.
1.2057 | 23.9885 | 2.05 | 0 | 1 | 0.393 | 0.0047304 | -0.044109 | -49.8016 | 0.83905 | 0.084835 | -59.0721 | -59.5885 | 0.69387 | [34 empty] | 2.736 | The 5GNR waveform used in this test is a 100MHz UL 60kHz SCS 256QAM 135RB 0rbo configuration. This test utilizes the full 5G frame. The power servo is done after each DPD type to ensure accurate output power. The power servo uses the NRX power meter and external sensors for power servo.
1.2057 | 23.9885 | 2.1 | 0 | 2 | 0.769 | -0.0065104 | -0.051243 | -49.5698 | 0.84289 | 0.065397 | -58.9301 | -59.5269 | 0.68501 | [34 empty] | 3.107 | The 5GNR waveform used in this test is a 100MHz UL 60kHz SCS 256QAM 135RB 0rbo configuration. This test utilizes the full 5G frame. The power servo is done after each DPD type to ensure accurate output power. The power servo uses the NRX power meter and external sensors for power servo.
1.2057 | 23.9885 | 2.15 | 0 | 1 | 0.357 | 0.0095856 | -0.034407 | -49.2578 | 0.84518 | 0.099065 | -58.9509 | -59.4653 | 0.69078 | [34 empty] | 2.749 | The 5GNR waveform used in this test is a 100MHz UL 60kHz SCS 256QAM 135RB 0rbo configuration. This test utilizes the full 5G frame. The power servo is done after each DPD type to ensure accurate output power. The power servo uses the NRX power meter and external sensors for power servo.
1.2057 | 23.9885 | 2.2 | 0 | 1 | 0.36 | -0.0057782 | -0.058958 | -49.4349 | 0.83541 | 0.073222 | -58.9801 | -59.4565 | 0.68428 | [34 empty] | 2.652 | The 5GNR waveform used in this test is a 100MHz UL 60kHz SCS 256QAM 135RB 0rbo configuration. This test utilizes the full 5G frame. The power servo is done after each DPD type to ensure accurate output power. The power servo uses the NRX power meter and external sensors for power servo.
1.2057 | 23.9885 | 2.25 | 0 | 1 | 0.353 | 0.0010521 | -0.050751 | -49.5123 | 0.85421 | 0.13345 | -59.0262 | -59.4652 | 0.68501 | [34 empty] | 2.755 | The 5GNR waveform used in this test is a 100MHz UL 60kHz SCS 256QAM 135RB 0rbo configuration. This test utilizes the full 5G frame. The power servo is done after each DPD type to ensure accurate output power. The power servo uses the NRX power meter and external sensors for power servo.
1.2057 | 23.9885 | 2.3 | 0 | 2 | 0.778 | 0.0044091 | -0.041735 | -49.3955 | 0.85235 | 0.034517 | -59.0276 | -58.9419 | 0.69142 | [34 empty] | 3.112 | The 5GNR waveform used in this test is a 100MHz UL 60kHz SCS 256QAM 135RB 0rbo configuration. This test utilizes the full 5G frame. The power servo is done after each DPD type to ensure accurate output power. The power servo uses the NRX power meter and external sensors for power servo.
1.2057 | 23.9885 | 2.35 | 0 | 2 | 0.809 | -0.0028452 | -0.049282 | -49.2645 | 0.84544 | 0.016507 | -59.0856 | -58.3795 | 0.74209 | [34 empty] | 3.154 | The 5GNR waveform used in this test is a 100MHz UL 60kHz SCS 256QAM 135RB 0rbo configuration. This test utilizes the full 5G frame. The power servo is done after each DPD type to ensure accurate output power. The power servo uses the NRX power meter and external sensors for power servo.
1.2057 | 23.9885 | 2.4 | 0 | 2 | 0.818 | 0.00048751 | -0.055111 | -49.2996 | 0.84376 | 0.063322 | -59.2893 | -58.2516 | 0.68722 | [34 empty] | 3.06 | The 5GNR waveform used in this test is a 100MHz UL 60kHz SCS 256QAM 135RB 0rbo configuration. This test utilizes the full 5G frame. The power servo is done after each DPD type to ensure accurate output power. The power servo uses the NRX power meter and external sensors for power servo.
1.2057 | 23.9885 | 2.45 | 0 | 1 | 0.401 | 0.0055172 | -0.048693 | -49.2012 | 0.84538 | 0.047419 | -59.3687 | -58.4291 | 0.6877 | [34 empty] | 2.707 | The 5GNR waveform used in this test is a 100MHz UL 60kHz SCS 256QAM 135RB 0rbo configuration. This test utilizes the full 5G frame. The power servo is done after each DPD type to ensure accurate output power. The power servo uses the NRX power meter and external sensors for power servo.
1.2057 | 23.9885 | 2.5 | 0 | 1 | 0.359 | 0.0048747 | -0.052702 | -49.0769 | 0.84076 | -0.033876 | -58.6793 | -58.7859 | 0.68455 | [34 empty] | 2.659 | The 5GNR waveform used in this test is a 100MHz UL 60kHz SCS 256QAM 135RB 0rbo configuration. This test utilizes the full 5G frame. The power servo is done after each DPD type to ensure accurate output power. The power servo uses the NRX power meter and external sensors for power servo.
1.2057 | 23.9885 | 2.55 | 0 | 1 | 0.393 | -0.0091032 | -0.065388 | -48.9106 | 0.84609 | -0.080651 | -58.022 | -59.2121 | 0.68794 | [34 empty] | 2.738 | The 5GNR waveform used in this test is a 100MHz UL 60kHz SCS 256QAM 135RB 0rbo configuration. This test utilizes the full 5G frame. The power servo is done after each DPD type to ensure accurate output power. The power servo uses the NRX power meter and external sensors for power servo.
1.2057 | 23.9885 | 2.6 | 0 | 2 | 0.774 | -0.0076932 | -0.061386 | -48.7982 | 0.84504 | 0.0003598 | -57.7688 | -59.1732 | 0.69344 | [34 empty] | 3.127 | The 5GNR waveform used in this test is a 100MHz UL 60kHz SCS 256QAM 135RB 0rbo configuration. This test utilizes the full 5G frame. The power servo is done after each DPD type to ensure accurate output power. The power servo uses the NRX power meter and external sensors for power servo.
1.2057 | 23.9885 | 2.65 | 0 | 2 | 0.768 | -0.00020128 | -0.053192 | -48.8403 | 0.82952 | 0.038966 | -57.6684 | -59.1871 | 0.6888 | [34 empty] | 3.088 | The 5GNR waveform used in this test is a 100MHz UL 60kHz SCS 256QAM 135RB 0rbo configuration. This test utilizes the full 5G frame. The power servo is done after each DPD type to ensure accurate output power. The power servo uses the NRX power meter and external sensors for power servo.
1.2057 | 23.9885 | 2.7 | 0 | 2 | 0.779 | -0.0069712 | -0.069191 | -48.7864 | 0.8412 | 0.11948 | -58.2365 | -59.149 | 0.69775 | [34 empty] | 3.126 | The 5GNR waveform used in this test is a 100MHz UL 60kHz SCS 256QAM 135RB 0rbo configuration. This test utilizes the full 5G frame. The power servo is done after each DPD type to ensure accurate output power. The power servo uses the NRX power meter and external sensors for power servo.
1.2057 | 23.9885 | 2.75 | 0 | 2 | 0.767 | 0.0066009 | -0.043415 | -48.5245 | 0.83799 | 0.10241 | -58.5829 | -59.4208 | 0.68707 | [34 empty] | 3.112 | The 5GNR waveform used in this test is a 100MHz UL 60kHz SCS 256QAM 135RB 0rbo configuration. This test utilizes the full 5G frame. The power servo is done after each DPD type to ensure accurate output power. The power servo uses the NRX power meter and external sensors for power servo.
1.2057 | 23.9885 | 2.8 | 0 | 2 | 0.809 | -0.0074245 | -0.060179 | -48.1765 | 0.83922 | 0.03754 | -58.5884 | -59.6908 | 0.69585 | [34 empty] | 3.122 | The 5GNR waveform used in this test is a 100MHz UL 60kHz SCS 256QAM 135RB 0rbo configuration. This test utilizes the full 5G frame. The power servo is done after each DPD type to ensure accurate output power. The power servo uses the NRX power meter and external sensors for power servo.
1.2057 | 23.9885 | 2.85 | 0 | 2 | 0.768 | 0.0078071 | -0.047789 | -48.324 | 0.84318 | 0.029624 | -58.6602 | -59.65 | 0.68182 | [34 empty] | 3.089 | The 5GNR waveform used in this test is a 100MHz UL 60kHz SCS 256QAM 135RB 0rbo configuration. This test utilizes the full 5G frame. The power servo is done after each DPD type to ensure accurate output power. The power servo uses the NRX power meter and external sensors for power servo.
1.2057 | 23.9885 | 2.9 | 0 | 2 | 0.767 | 0.005517 | -0.039391 | -48.1289 | 0.85027 | 0.10634 | -58.7019 | -59.9024 | 0.69733 | [34 empty] | 3.095 | The 5GNR waveform used in this test is a 100MHz UL 60kHz SCS 256QAM 135RB 0rbo configuration. This test utilizes the full 5G frame. The power servo is done after each DPD type to ensure accurate output power. The power servo uses the NRX power meter and external sensors for power servo.
1.2057 | 23.9885 | 2.95 | 0 | 2 | 0.776 | 0.0020878 | -0.055725 | -47.6133 | 0.83781 | 0.1089 | -58.973 | -60.3161 | 0.69284 | [34 empty] | 3.079 | The 5GNR waveform used in this test is a 100MHz UL 60kHz SCS 256QAM 135RB 0rbo configuration. This test utilizes the full 5G frame. The power servo is done after each DPD type to ensure accurate output power. The power servo uses the NRX power meter and external sensors for power servo.
1.2057 | 23.9885 | 3 | 0 | 2 | 0.779 | -0.0037626 | -0.062342 | -47.2825 | 0.8429 | 5.5913e-05 | -59.0041 | -60.2062 | 0.70409 | [34 empty] | 3.157 | The 5GNR waveform used in this test is a 100MHz UL 60kHz SCS 256QAM 135RB 0rbo configuration. This test utilizes the full 5G frame. The power servo is done after each DPD type to ensure accurate output power. The power servo uses the NRX power meter and external sensors for power servo.
1.2057 | 23.9885 | 3.05 | 0 | 1 | 0.353 | 0.0095229 | -0.041637 | -49.0234 | 0.83977 | 0.072006 | -58.7306 | -59.5144 | 0.71483 | [34 empty] | 2.677 | The 5GNR waveform used in this test is a 100MHz UL 60kHz SCS 256QAM 135RB 0rbo configuration. This test utilizes the full 5G frame. The power servo is done after each DPD type to ensure accurate output power. The power servo uses the NRX power meter and external sensors for power servo.
1.2057 | 23.9885 | 3.1 | 0 | 1 | 0.392 | 0.0092884 | -0.053923 | -48.8664 | 0.8334 | 0.05122 | -58.7768 | -59.3244 | 0.70419 | [34 empty] | 2.751 | The 5GNR waveform used in this test is a 100MHz UL 60kHz SCS 256QAM 135RB 0rbo configuration. This test utilizes the full 5G frame. The power servo is done after each DPD type to ensure accurate output power. The power servo uses the NRX power meter and external sensors for power servo.
1.2057 | 23.9885 | 3.15 | 0 | 2 | 0.785 | -0.0040422 | -0.056259 | -48.7739 | 0.84175 | 0.036915 | -59.0573 | -59.5327 | 0.69485 | [34 empty] | 3.085 | The 5GNR waveform used in this test is a 100MHz UL 60kHz SCS 256QAM 135RB 0rbo configuration. This test utilizes the full 5G frame. The power servo is done after each DPD type to ensure accurate output power. The power servo uses the NRX power meter and external sensors for power servo.
1.2057 | 23.9885 | 3.2 | 0 | 2 | 0.766 | 0.0031862 | -0.054741 | -49.016 | 0.84541 | 0.10259 | -59.1495 | -59.3156 | 0.71258 | [34 empty] | 3.156 | The 5GNR waveform used in this test is a 100MHz UL 60kHz SCS 256QAM 135RB 0rbo configuration. This test utilizes the full 5G frame. The power servo is done after each DPD type to ensure accurate output power. The power servo uses the NRX power meter and external sensors for power servo.
1.2057 | 23.9885 | 3.25 | 0 | 2 | 0.815 | -0.00073337 | -0.056608 | -49.1697 | 0.83874 | -0.0073765 | -58.8488 | -59.4384 | 0.69446 | [34 empty] | 3.081 | The 5GNR waveform used in this test is a 100MHz UL 60kHz SCS 256QAM 135RB 0rbo configuration. This test utilizes the full 5G frame. The power servo is done after each DPD type to ensure accurate output power. The power servo uses the NRX power meter and external sensors for power servo.
1.2057 | 23.9885 | 3.3 | 0 | 2 | 0.783 | 0.00083356 | -0.045889 | -48.95 | 0.84188 | -0.039299 | -59.1736 | -59.9841 | 0.69963 | [34 empty] | 3.099 | The 5GNR waveform used in this test is a 100MHz UL 60kHz SCS 256QAM 135RB 0rbo configuration. This test utilizes the full 5G frame. The power servo is done after each DPD type to ensure accurate output power. The power servo uses the NRX power meter and external sensors for power servo.
1.2057 | 23.9885 | 3.35 | 0 | 2 | 0.766 | -0.0056647 | -0.05761 | -48.7685 | 0.84211 | 0.049036 | -59.6835 | -60.1453 | 0.71192 | [34 empty] | 3.092 | The 5GNR waveform used in this test is a 100MHz UL 60kHz SCS 256QAM 135RB 0rbo configuration. This test utilizes the full 5G frame. The power servo is done after each DPD type to ensure accurate output power. The power servo uses the NRX power meter and external sensors for power servo.
1.2057 | 23.9885 | 3.4 | 0 | 2 | 0.775 | 0.005781 | -0.05019 | -48.5316 | 0.84132 | -0.015951 | -59.2727 | -59.7811 | 0.68708 | [34 empty] | 3.128 | The 5GNR waveform used in this test is a 100MHz UL 60kHz SCS 256QAM 135RB 0rbo configuration. This test utilizes the full 5G frame. The power servo is done after each DPD type to ensure accurate output power. The power servo uses the NRX power meter and external sensors for power servo.
1.2057 | 23.9885 | 3.45 | 0 | 2 | 0.743 | -0.0047768 | -0.056107 | -48.2125 | 0.84459 | -0.012871 | -58.9377 | -59.4291 | 0.69372 | [34 empty] | 3.066 | The 5GNR waveform used in this test is a 100MHz UL 60kHz SCS 256QAM 135RB 0rbo configuration. This test utilizes the full 5G frame. The power servo is done after each DPD type to ensure accurate output power. The power servo uses the NRX power meter and external sensors for power servo.
1.2057 | 23.9885 | 3.5 | 0 | 3 | 1.169 | 0.0032733 | -0.046364 | -48.433 | 0.84429 | 0.10284 | -59.2718 | -59.6261 | 0.69083 | [34 empty] | 3.477 | The 5GNR waveform used in this test is a 100MHz UL 60kHz SCS 256QAM 135RB 0rbo configuration. This test utilizes the full 5G frame. The power servo is done after each DPD type to ensure accurate output power. The power servo uses the NRX power meter and external sensors for power servo.
1.2057 | 23.9885 | 3.55 | 0 | 2 | 0.765 | 0.0012634 | -0.053482 | -48.1349 | 0.84734 | 0.13362 | -59.2461 | -59.6728 | 0.68828 | [34 empty] | 3.153 | The 5GNR waveform used in this test is a 100MHz UL 60kHz SCS 256QAM 135RB 0rbo configuration. This test utilizes the full 5G frame. The power servo is done after each DPD type to ensure accurate output power. The power servo uses the NRX power meter and external sensors for power servo.
1.2057 | 23.9885 | 3.6 | 0 | 1 | 0.393 | -0.0015372 | -0.047646 | -47.4233 | 0.84025 | 0.01325 | -58.6635 | -59.3167 | 0.728 | [34 empty] | 2.732 | The 5GNR waveform used in this test is a 100MHz UL 60kHz SCS 256QAM 135RB 0rbo configuration. This test utilizes the full 5G frame. The power servo is done after each DPD type to ensure accurate output power. The power servo uses the NRX power meter and external sensors for power servo.
1.2057 | 23.9885 | 3.65 | 0 | 2 | 0.769 | 0.0030478 | -0.041063 | -47.5013 | 0.84961 | 0.05087 | -58.5456 | -59.4272 | 0.69326 | [34 empty] | 3.052 | The 5GNR waveform used in this test is a 100MHz UL 60kHz SCS 256QAM 135RB 0rbo configuration. This test utilizes the full 5G frame. The power servo is done after each DPD type to ensure accurate output power. The power servo uses the NRX power meter and external sensors for power servo.
1.2057 | 23.9885 | 3.7 | 0 | 2 | 0.787 | 0.001584 | -0.054893 | -48.372 | 0.84015 | 0.068646 | -58.9734 | -59.5597 | 0.71679 | [34 empty] | 3.115 | The 5GNR waveform used in this test is a 100MHz UL 60kHz SCS 256QAM 135RB 0rbo configuration. This test utilizes the full 5G frame. The power servo is done after each DPD type to ensure accurate output power. The power servo uses the NRX power meter and external sensors for power servo.
1.2057 | 23.9885 | 3.75 | 0 | 2 | 0.774 | 0.0045761 | -0.061817 | -48.4182 | 0.86999 | 0.046169 | -59.2083 | -59.5586 | 0.71476 | [34 empty] | 3.123 | The 5GNR waveform used in this test is a 100MHz UL 60kHz SCS 256QAM 135RB 0rbo configuration. This test utilizes the full 5G frame. The power servo is done after each DPD type to ensure accurate output power. The power servo uses the NRX power meter and external sensors for power servo.
1.2057 | 23.9885 | 3.8 | 0 | 2 | 0.766 | 0.00079476 | -0.040249 | -49.5431 | 0.8469 | 0.13094 | -59.236 | -59.8908 | 0.70944 | [34 empty] | 3.053 | The 5GNR waveform used in this test is a 100MHz UL 60kHz SCS 256QAM 135RB 0rbo configuration. This test utilizes the full 5G frame. The power servo is done after each DPD type to ensure accurate output power. The power servo uses the NRX power meter and external sensors for power servo.
1.2057 | 23.9885 | 3.85 | 0 | 2 | 0.787 | -0.0082511 | -0.03014 | -49.6342 | 0.83305 | 0.14734 | -59.2724 | -60.0072 | 0.69102 | [34 empty] | 3.072 | The 5GNR waveform used in this test is a 100MHz UL 60kHz SCS 256QAM 135RB 0rbo configuration. This test utilizes the full 5G frame. The power servo is done after each DPD type to ensure accurate output power. The power servo uses the NRX power meter and external sensors for power servo.
1.2057 | 23.9885 | 3.9 | 0 | 2 | 0.768 | 0.0041498 | -0.036657 | -49.5363 | 0.84757 | 0.021057 | -58.981 | -59.9458 | 0.69884 | [34 empty] | 3.124 | The 5GNR waveform used in this test is a 100MHz UL 60kHz SCS 256QAM 135RB 0rbo configuration. This test utilizes the full 5G frame. The power servo is done after each DPD type to ensure accurate output power. The power servo uses the NRX power meter and external sensors for power servo.
1.2057 | 23.9885 | 3.95 | 0 | 2 | 0.786 | 0.0017354 | -0.033951 | -49.4222 | 0.84153 | -0.078757 | -58.5385 | -59.5329 | 0.69896 | [34 empty] | 3.077 | The 5GNR waveform used in this test is a 100MHz UL 60kHz SCS 256QAM 135RB 0rbo configuration. This test utilizes the full 5G frame. The power servo is done after each DPD type to ensure accurate output power. The power servo uses the NRX power meter and external sensors for power servo.
1.2057 | 23.9885 | 4 | 0 | 2 | 0.825 | -0.0070037 | -0.053982 | -49.1449 | 0.84004 | -0.022394 | -59.305 | -59.2827 | 0.69943 | [34 empty] | 3.127 | The 5GNR waveform used in this test is a 100MHz UL 60kHz SCS 256QAM 135RB 0rbo configuration. This test utilizes the full 5G frame. The power servo is done after each DPD type to ensure accurate output power. The power servo uses the NRX power meter and external sensors for power servo.
1.2057 | 23.9885 | 4.05 | 0 | 1 | 0.354 | 0.0073489 | -0.03273 | -49.3997 | 0.84412 | 0.12741 | -59.6279 | -59.617 | 0.72186 | [34 empty] | 2.751 | The 5GNR waveform used in this test is a 100MHz UL 60kHz SCS 256QAM 135RB 0rbo configuration. This test utilizes the full 5G frame. The power servo is done after each DPD type to ensure accurate output power. The power servo uses the NRX power meter and external sensors for power servo.
1.2057 | 23.9885 | 4.1 | 0 | 1 | 0.391 | 0.0024042 | -0.042648 | -48.9468 | 0.84758 | 0.017454 | -59.8996 | -59.3153 | 0.69727 | [34 empty] | 2.832 | The 5GNR waveform used in this test is a 100MHz UL 60kHz SCS 256QAM 135RB 0rbo configuration. This test utilizes the full 5G frame. The power servo is done after each DPD type to ensure accurate output power. The power servo uses the NRX power meter and external sensors for power servo.
1.2057 | 23.9885 | 4.15 | 0 | 2 | 0.783 | -0.006387 | -0.049658 | -48.6385 | 0.84345 | -0.028344 | -59.8753 | -59.1576 | 0.69584 | [34 empty] | 3.107 | The 5GNR waveform used in this test is a 100MHz UL 60kHz SCS 256QAM 135RB 0rbo configuration. This test utilizes the full 5G frame. The power servo is done after each DPD type to ensure accurate output power. The power servo uses the NRX power meter and external sensors for power servo.
1.2057 | 23.9885 | 4.2 | 0 | 1 | 0.393 | -0.0053566 | -0.052069 | -48.5766 | 0.84461 | 0.052828 | -59.4349 | -59.288 | 0.68959 | [34 empty] | 2.699 | The 5GNR waveform used in this test is a 100MHz UL 60kHz SCS 256QAM 135RB 0rbo configuration. This test utilizes the full 5G frame. The power servo is done after each DPD type to ensure accurate output power. The power servo uses the NRX power meter and external sensors for power servo.
1.2057 | 23.9885 | 4.25 | 0 | 2 | 0.77 | 0.007339 | -0.03754 | -48.2915 | 0.84208 | 0.083347 | -59.0854 | -58.9747 | 0.69573 | [34 empty] | 3.087 | The 5GNR waveform used in this test is a 100MHz UL 60kHz SCS 256QAM 135RB 0rbo configuration. This test utilizes the full 5G frame. The power servo is done after each DPD type to ensure accurate output power. The power servo uses the NRX power meter and external sensors for power servo.
1.2057 | 23.9885 | 4.3 | 0 | 1 | 0.395 | 0.0030362 | -0.043097 | -48.4112 | 0.84094 | 0.00033495 | -58.8103 | -58.9149 | 0.69733 | [34 empty] | 2.713 | The 5GNR waveform used in this test is a 100MHz UL 60kHz SCS 256QAM 135RB 0rbo configuration. This test utilizes the full 5G frame. The power servo is done after each DPD type to ensure accurate output power. The power servo uses the NRX power meter and external sensors for power servo.
1.2057 | 23.9885 | 4.35 | 0 | 2 | 0.808 | -0.00079479 | -0.039581 | -48.3979 | 0.84614 | 0.01147 | -59.1142 | -59.0644 | 0.69113 | [34 empty] | 3.114 | The 5GNR waveform used in this test is a 100MHz UL 60kHz SCS 256QAM 135RB 0rbo configuration. This test utilizes the full 5G frame. The power servo is done after each DPD type to ensure accurate output power. The power servo uses the NRX power meter and external sensors for power servo.
1.2057 | 23.9885 | 4.4 | 0 | 2 | 0.808 | 0.0031399 | -0.042957 | -48.5033 | 0.84512 | 0.027028 | -59.4876 | -59.0902 | 0.69581 | [34 empty] | 3.129 | The 5GNR waveform used in this test is a 100MHz UL 60kHz SCS 256QAM 135RB 0rbo configuration. This test utilizes the full 5G frame. The power servo is done after each DPD type to ensure accurate output power. The power servo uses the NRX power meter and external sensors for power servo.
1.2057 | 23.9885 | 4.45 | 0 | 2 | 0.769 | 0.0027974 | -0.051193 | -48.6953 | 0.84581 | 0.041421 | -59.225 | -59.2743 | 0.6896 | [34 empty] | 3.073 | The 5GNR waveform used in this test is a 100MHz UL 60kHz SCS 256QAM 135RB 0rbo configuration. This test utilizes the full 5G frame. The power servo is done after each DPD type to ensure accurate output power. The power servo uses the NRX power meter and external sensors for power servo.
1.2057 | 23.9885 | 4.5 | 0 | 1 | 0.393 | 0.0057932 | -0.053633 | -48.8837 | 0.83164 | 0.04904 | -58.0844 | -58.9791 | 0.68856 | [34 empty] | 2.684 | The 5GNR waveform used in this test is a 100MHz UL 60kHz SCS 256QAM 135RB 0rbo configuration. This test utilizes the full 5G frame. The power servo is done after each DPD type to ensure accurate output power. The power servo uses the NRX power meter and external sensors for power servo.
1.2057 | 23.9885 | 4.55 | 0 | 2 | 0.787 | 0.0018402 | -0.045464 | -49.021 | 0.82973 | 0.099451 | -59.1372 | -59.8992 | 0.69907 | [34 empty] | 3.139 | The 5GNR waveform used in this test is a 100MHz UL 60kHz SCS 256QAM 135RB 0rbo configuration. This test utilizes the full 5G frame. The power servo is done after each DPD type to ensure accurate output power. The power servo uses the NRX power meter and external sensors for power servo.
1.2057 | 23.9885 | 4.6 | 0 | 2 | 0.77 | 0.0058251 | -0.03524 | -49.3706 | 0.83398 | -0.0030222 | -58.8131 | -60.073 | 0.68907 | [34 empty] | 3.076 | The 5GNR waveform used in this test is a 100MHz UL 60kHz SCS 256QAM 135RB 0rbo configuration. This test utilizes the full 5G frame. The power servo is done after each DPD type to ensure accurate output power. The power servo uses the NRX power meter and external sensors for power servo.
1.2057 | 23.9885 | 4.65 | 0 | 4 | 1.604 | -0.0072128 | -0.059128 | -49.1417 | 0.83193 | -0.011528 | -58.9137 | -60.1047 | 0.71911 | [34 empty] | 3.909 | The 5GNR waveform used in this test is a 100MHz UL 60kHz SCS 256QAM 135RB 0rbo configuration. This test utilizes the full 5G frame. The power servo is done after each DPD type to ensure accurate output power. The power servo uses the NRX power meter and external sensors for power servo.
1.2057 | 23.9885 | 4.7 | 0 | 2 | 0.768 | 0.00070907 | -0.05542 | -49.0594 | 0.84027 | 0.063067 | -59.3172 | -59.4293 | 0.71606 | [34 empty] | 3.103 | The 5GNR waveform used in this test is a 100MHz UL 60kHz SCS 256QAM 135RB 0rbo configuration. This test utilizes the full 5G frame. The power servo is done after each DPD type to ensure accurate output power. The power servo uses the NRX power meter and external sensors for power servo.
1.2057 | 23.9885 | 4.75 | 0 | 1 | 0.392 | -0.0011316 | -0.047419 | -48.9673 | 0.83875 | -0.016561 | -59.3997 | -59.0474 | 0.68659 | [34 empty] | 2.7 | The 5GNR waveform used in this test is a 100MHz UL 60kHz SCS 256QAM 135RB 0rbo configuration. This test utilizes the full 5G frame. The power servo is done after each DPD type to ensure accurate output power. The power servo uses the NRX power meter and external sensors for power servo.
1.2057 | 23.9885 | 4.8 | 0 | 2 | 0.788 | 0.00057809 | -0.047443 | -48.6235 | 0.83657 | 0.03144 | -59.5433 | -58.6754 | 0.6858 | [34 empty] | 3.091 | The 5GNR waveform used in this test is a 100MHz UL 60kHz SCS 256QAM 135RB 0rbo configuration. This test utilizes the full 5G frame. The power servo is done after each DPD type to ensure accurate output power. The power servo uses the NRX power meter and external sensors for power servo.
1.2057 | 23.9885 | 4.85 | 0 | 2 | 0.777 | -0.0010302 | -0.053461 | -48.3664 | 0.825 | 0.02794 | -59.6432 | -58.4802 | 0.70718 | [34 empty] | 3.08 | The 5GNR waveform used in this test is a 100MHz UL 60kHz SCS 256QAM 135RB 0rbo configuration. This test utilizes the full 5G frame. The power servo is done after each DPD type to ensure accurate output power. The power servo uses the NRX power meter and external sensors for power servo.
1.2057 | 23.9885 | 4.9 | 0 | 1 | 0.402 | -0.0061232 | -0.056427 | -48.2841 | 0.83827 | 0.12403 | -59.1045 | -58.756 | 0.69187 | [34 empty] | 2.723 | The 5GNR waveform used in this test is a 100MHz UL 60kHz SCS 256QAM 135RB 0rbo configuration. This test utilizes the full 5G frame. The power servo is done after each DPD type to ensure accurate output power. The power servo uses the NRX power meter and external sensors for power servo.
1.2057 | 23.9885 | 4.95 | 0 | 1 | 0.358 | 0.00038304 | -0.052315 | -48.1937 | 0.83538 | 0.0055356 | -58.5597 | -59.3751 | 0.68507 | [34 empty] | 2.664 | The 5GNR waveform used in this test is a 100MHz UL 60kHz SCS 256QAM 135RB 0rbo configuration. This test utilizes the full 5G frame. The power servo is done after each DPD type to ensure accurate output power. The power servo uses the NRX power meter and external sensors for power servo.
1.2057 | 23.9885 | 5 | 0 | 2 | 0.784 | -0.0025011 | -0.05175 | -48.1749 | 0.83583 | -0.086797 | -58.4007 | -59.5618 | 0.69974 | [34 empty] | 3.103 | The 5GNR waveform used in this test is a 100MHz UL 60kHz SCS 256QAM 135RB 0rbo configuration. This test utilizes the full 5G frame. The power servo is done after each DPD type to ensure accurate output power. The power servo uses the NRX power meter and external sensors for power servo.
1.2057 | 23.9885 | 5.05 | 0 | 2 | 0.767 | 0.0065039 | -0.051014 | -49.2168 | 0.82789 | -0.012327 | -58.8318 | -59.2815 | 0.69526 | [34 empty] | 3.111 | The 5GNR waveform used in this test is a 100MHz UL 60kHz SCS 256QAM 135RB 0rbo configuration. This test utilizes the full 5G frame. The power servo is done after each DPD type to ensure accurate output power. The power servo uses the NRX power meter and external sensors for power servo.
1.2057 | 23.9885 | 5.1 | 0 | 2 | 0.766 | 0.0019283 | -0.048952 | -49.1855 | 0.83312 | 0.30147 | -59.0627 | -59.3092 | 0.69876 | [34 empty] | 3.11 | The 5GNR waveform used in this test is a 100MHz UL 60kHz SCS 256QAM 135RB 0rbo configuration. This test utilizes the full 5G frame. The power servo is done after each DPD type to ensure accurate output power. The power servo uses the NRX power meter and external sensors for power servo.
1.2057 | 23.9885 | 5.15 | 0 | 2 | 0.785 | 0.0069433 | -0.040743 | -49.3913 | 0.85785 | 0.22267 | -59.7806 | -59.431 | 0.70495 | [34 empty] | 3.161 | The 5GNR waveform used in this test is a 100MHz UL 60kHz SCS 256QAM 135RB 0rbo configuration. This test utilizes the full 5G frame. The power servo is done after each DPD type to ensure accurate output power. The power servo uses the NRX power meter and external sensors for power servo.
1.2057 | 23.9885 | 5.2 | 0 | 3 | 1.208 | 0.0015898 | -0.052711 | -49.6855 | 0.84845 | 0.20754 | -60.0316 | -59.7838 | 0.70872 | [34 empty] | 3.509 | The 5GNR waveform used in this test is a 100MHz UL 60kHz SCS 256QAM 135RB 0rbo configuration. This test utilizes the full 5G frame. The power servo is done after each DPD type to ensure accurate output power. The power servo uses the NRX power meter and external sensors for power servo.
1.2057 | 23.9885 | 5.25 | 0 | 3 | 1.183 | 0.0028475 | -0.03763 | -49.9242 | 0.8327 | 0.19865 | -60.5612 | -60.0961 | 0.69522 | [34 empty] | 3.449 | The 5GNR waveform used in this test is a 100MHz UL 60kHz SCS 256QAM 135RB 0rbo configuration. This test utilizes the full 5G frame. The power servo is done after each DPD type to ensure accurate output power. The power servo uses the NRX power meter and external sensors for power servo.
1.2057 | 23.9885 | 5.3 | 0 | 2 | 0.808 | 0.0032216 | -0.040285 | -50.0248 | 0.8372 | 0.097266 | -60.26 | -60.1521 | 0.69437 | [34 empty] | 3.11 | The 5GNR waveform used in this test is a 100MHz UL 60kHz SCS 256QAM 135RB 0rbo configuration. This test utilizes the full 5G frame. The power servo is done after each DPD type to ensure accurate output power. The power servo uses the NRX power meter and external sensors for power servo.
1.2057 | 23.9885 | 5.35 | 0 | 3 | 1.193 | -0.0089419 | -0.051357 | -50.3292 | 0.83693 | 0.16106 | -60.0746 | -60.3549 | 0.69423 | [34 empty] | 3.504 | The 5GNR waveform used in this test is a 100MHz UL 60kHz SCS 256QAM 135RB 0rbo configuration. This test utilizes the full 5G frame. The power servo is done after each DPD type to ensure accurate output power. The power servo uses the NRX power meter and external sensors for power servo.
1.2057 | 23.9885 | 5.4 | 0 | 2 | 0.809 | 0.008176 | -0.038631 | -50.3974 | 0.83741 | 0.14112 | -60.0214 | -60.4124 | 0.68813 | [34 empty] | 3.117 | The 5GNR waveform used in this test is a 100MHz UL 60kHz SCS 256QAM 135RB 0rbo configuration. This test utilizes the full 5G frame. The power servo is done after each DPD type to ensure accurate output power. The power servo uses the NRX power meter and external sensors for power servo.
1.2057 | 23.9885 | 5.45 | 0 | 2 | 0.779 | -0.0018945 | -0.063791 | -50.2596 | 0.84975 | 0.12645 | -59.888 | -60.178 | 0.7066 | [34 empty] | 3.156 | The 5GNR waveform used in this test is a 100MHz UL 60kHz SCS 256QAM 135RB 0rbo configuration. This test utilizes the full 5G frame. The power servo is done after each DPD type to ensure accurate output power. The power servo uses the NRX power meter and external sensors for power servo.
1.2057 | 23.9885 | 5.5 | 0 | 2 | 0.767 | 0.0014948 | -0.052584 | -50.1626 | 0.84863 | 0.16117 | -59.9289 | -60.0485 | 0.69945 | [34 empty] | 3.086 | The 5GNR waveform used in this test is a 100MHz UL 60kHz SCS 256QAM 135RB 0rbo configuration. This test utilizes the full 5G frame. The power servo is done after each DPD type to ensure accurate output power. The power servo uses the NRX power meter and external sensors for power servo.
1.2057 | 23.9885 | 5.55 | 0 | 1 | 0.352 | 7.0531e-05 | -0.051666 | -50.072 | 0.83265 | 0.15013 | -59.9967 | -59.8354 | 0.71923 | [34 empty] | 2.699 | The 5GNR waveform used in this test is a 100MHz UL 60kHz SCS 256QAM 135RB 0rbo configuration. This test utilizes the full 5G frame. The power servo is done after each DPD type to ensure accurate output power. The power servo uses the NRX power meter and external sensors for power servo.
1.2057 | 23.9885 | 5.6 | 0 | 2 | 0.778 | -0.0024354 | -0.053175 | -49.8134 | 0.84668 | 0.24221 | -60.0794 | -59.888 | 0.688 | [34 empty] | 3.092 | The 5GNR waveform used in this test is a 100MHz UL 60kHz SCS 256QAM 135RB 0rbo configuration. This test utilizes the full 5G frame. The power servo is done after each DPD type to ensure accurate output power. The power servo uses the NRX power meter and external sensors for power servo.
1.2057 | 23.9885 | 5.65 | 0 | 2 | 0.767 | -0.0072914 | -0.072374 | -49.7151 | 0.84815 | 0.11137 | -60.042 | -59.9397 | 0.72267 | [34 empty] | 3.171 | The 5GNR waveform used in this test is a 100MHz UL 60kHz SCS 256QAM 135RB 0rbo configuration. This test utilizes the full 5G frame. The power servo is done after each DPD type to ensure accurate output power. The power servo uses the NRX power meter and external sensors for power servo.
1.2057 | 23.9885 | 5.7 | 0 | 1 | 0.392 | -0.0028101 | -0.06078 | -49.6226 | 0.83714 | 0.16374 | -59.9833 | -60.2423 | 0.69196 | [34 empty] | 2.672 | The 5GNR waveform used in this test is a 100MHz UL 60kHz SCS 256QAM 135RB 0rbo configuration. This test utilizes the full 5G frame. The power servo is done after each DPD type to ensure accurate output power. The power servo uses the NRX power meter and external sensors for power servo.
1.2057 | 23.9885 | 5.75 | 0 | 3 | 1.21 | 0.0033324 | -0.053558 | -49.6471 | 0.85373 | 0.13193 | -59.8261 | -60.4218 | 0.68855 | [34 empty] | 3.464 | The 5GNR waveform used in this test is a 100MHz UL 60kHz SCS 256QAM 135RB 0rbo configuration. This test utilizes the full 5G frame. The power servo is done after each DPD type to ensure accurate output power. The power servo uses the NRX power meter and external sensors for power servo.
1.2057 | 23.9885 | 5.8 | 0 | 2 | 0.826 | -0.0074152 | -0.072174 | -49.707 | 0.84178 | 0.1495 | -59.4966 | -60.4062 | 0.7123 | [34 empty] | 3.142 | The 5GNR waveform used in this test is a 100MHz UL 60kHz SCS 256QAM 135RB 0rbo configuration. This test utilizes the full 5G frame. The power servo is done after each DPD type to ensure accurate output power. The power servo uses the NRX power meter and external sensors for power servo.
1.2057 | 23.9885 | 5.85 | 0 | 2 | 0.77 | -0.0061611 | -0.063002 | -49.7382 | 0.84178 | 0.15855 | -59.131 | -60.16 | 0.71187 | [34 empty] | 3.072 | The 5GNR waveform used in this test is a 100MHz UL 60kHz SCS 256QAM 135RB 0rbo configuration. This test utilizes the full 5G frame. The power servo is done after each DPD type to ensure accurate output power. The power servo uses the NRX power meter and external sensors for power servo.
1.2057 | 23.9885 | 5.9 | 0 | 2 | 0.764 | -0.0043063 | -0.066559 | -49.7368 | 0.8511 | 0.19011 | -59.0023 | -59.9981 | 0.69381 | [34 empty] | 3.122 | The 5GNR waveform used in this test is a 100MHz UL 60kHz SCS 256QAM 135RB 0rbo configuration. This test utilizes the full 5G frame. The power servo is done after each DPD type to ensure accurate output power. The power servo uses the NRX power meter and external sensors for power servo.
1.2057 | 23.9885 | 5.95 | 0 | 2 | 0.787 | 0.0061348 | -0.049437 | -49.8118 | 0.84392 | 0.21915 | -59.0545 | -59.7728 | 0.68903 | [34 empty] | 3.07 | The 5GNR waveform used in this test is a 100MHz UL 60kHz SCS 256QAM 135RB 0rbo configuration. This test utilizes the full 5G frame. The power servo is done after each DPD type to ensure accurate output power. The power servo uses the NRX power meter and external sensors for power servo.
1.2057 | 23.9885 | 6 | 0 | 2 | 0.777 | 0.0047469 | -0.054386 | -49.7784 | 0.83924 | 0.17508 | -59.1993 | -59.5089 | 0.69959 | [34 empty] | 3.097 | The 5GNR waveform used in this test is a 100MHz UL 60kHz SCS 256QAM 135RB 0rbo configuration. This test utilizes the full 5G frame. The power servo is done after each DPD type to ensure accurate output power. The power servo uses the NRX power meter and external sensors for power servo.

## Statistics
Metric | Value
Number of Tests | 81
VSG Setup Time (s) - Max | 1.2057
VSG Setup Time (s) - Min | 1.2057
VSG Setup Time (s) - Mean | 1.2057
VSA Setup Time (s) - Max | 23.9885
VSA Setup Time (s) - Min | 23.9885
VSA Setup Time (s) - Mean | 23.9885
Center Frequency (GHz) - Max | 6
Center Frequency (GHz) - Min | 2
Center Frequency (GHz) - Mean | 4
Target Output Power (dBm) - Max | 0
Target Output Power (dBm) - Min | 0
Target Output Power (dBm) - Mean | 0
Servo Iterations - Max | 4
Servo Iterations - Min | 1
Servo Iterations - Mean | 1.8519
Servo Settle Time (s) - Max | 1.604
Servo Settle Time (s) - Min | 0.352
Servo Settle Time (s) - Mean | 0.72207
Measured Output Power after Servo (dBm) - Max | 0.0095856
Measured Output Power after Servo (dBm) - Min | -0.0091032
Measured Output Power after Servo (dBm) - Mean | 0.00044155
VSA 5G App Power (dBm) - Max | -0.03014
VSA 5G App Power (dBm) - Min | -0.072374
VSA 5G App Power (dBm) - Mean | -0.050586
EVM (dB) - Max | -47.2825
EVM (dB) - Min | -50.3974
EVM (dB) - Mean | -49.042
EVM Measure Time (s) - Max | 0.86999
EVM Measure Time (s) - Min | 0.825
EVM Measure Time (s) - Mean | 0.84188
ACLR Channel Power (dBm) - Max | 0.30147
ACLR Channel Power (dBm) - Min | -0.086797
ACLR Channel Power (dBm) - Mean | 0.072728
Lower Adjacent ACLR (dB) - Max | -57.6684
Lower Adjacent ACLR (dB) - Min | -60.5612
Lower Adjacent ACLR (dB) - Mean | -59.1662
Upper Adjacent ACLR (dB) - Max | -58.2516
Upper Adjacent ACLR (dB) - Min | -60.4218
Upper Adjacent ACLR (dB) - Mean | -59.5376
ACLR Measure Time (s) - Max | 0.74209
ACLR Measure Time (s) - Min | 0.68182
ACLR Measure Time (s) - Mean | 0.69805
Total Elapsed Time (s) - Max | 3.909
Total Elapsed Time (s) - Min | 2.652
Total Elapsed Time (s) - Mean | 3.0468