## Measurements
VSG Setup Time (s) | VSA Setup Time (s) | Center Frequency (GHz) | Target Output Power (dBm) | Servo Iterations | Servo Settle Time (s) | Corrected Input Power (dBm) | Corrected Output Power (dBm) | VSA Output Power (dBm) | EVM (dB) | EVM Measure Time (s) | Channel Power (dBm) | Lower Adjacent ACLR (dB) | Upper Adjacent ACLR (dB) | ACLR Measure Time (s) | Polynomial DPD Power (dBm) | Polynomial DPD EVM (dB) | Polynomial DPD Measure Time (s) | Polynomial DPD Channel Power (dBm) | Polynomial DPD Lower Adjacent ACLR (dB) | Polynomial DPD Upper Adjacent ACLR (dB) | Polynomial DPD ACLR Measure Time (s) | Polynomial DPD Total Time (s) | Polynomial DPD Servo Loops | Polynomial DPD Ext Servo Time (s) | Polynomial DPD K18 Servo Time (s) | Direct DPD Power (dBm) | Direct DPD EVM (dB) | Direct DPD Measure Time (s) | Direct DPD Channel Power (dBm) | Direct DPD Lower Adjacent ACLR (dB) | Direct DPD Upper Adjacent ACLR (dB) | Direct DPD ACLR Measure Time (s) | Direct DPD Total Time (s) | Direct DPD Servo Loops | Direct DPD Ext Servo Time (s) | Direct DPD K18 Servo Time (s) | GMP Power (dBm) | GMP EVM (dB) | GMP Measure Time (s) | GMP Channel Power (dBm) | GMP Lower Adjacent ACLR (dB) | GMP Upper Adjacent ACLR (dB) | GMP ACLR Measure Time (s) | GMP Total Time (s) | GMP Servo Loops | GMP Ext Servo Time (s) | GMP K18 Servo Time (s) | Total Elapsed Time (s) | Comment | ET Starting Delay (s) | ET Delay Step (s) | ET Number of Shifts | Baseline ET Delays (s) | Baseline ET EVMs (dB) | Baseline ET Total Time (s) | Polynomial DPD ET Delays (s) | Polynomial DPD ET EVMs (dB) | Polynomial DPD ET Total Time (s)
1.2185 | 23.6682 | 2 | 6 | 1 | 1.2123 | -12.028 | 6.4181 | 5.9177 | -45.951 | 0.8335 | 5.9955 | -51.6111 | -52.3955 | 0.69392 | 5.944 | -50.4415 | 0.96877 | 6.0271 | -52.1547 | -53.3863 | 0.68406 | 6.7403 | 2 | 1.5575 | 0 | [22 empty] | 10.475 | The 5GNR waveform used in this test is a 100MHz UL 60kHz SCS 256QAM 135RB 0rbo configuration. This test utilizes the full 5G frame. The power servo is done after each DPD type to ensure accurate output power. The power servo uses the NRX power meter and external sensors for power servo. | 0 | 1e-09 | 14 | 0.00e+00, 1.00e-09, 2.00e-09, 3.00e-09, 4.00e-09, 5.00e-09, 6.00e-09, 7.00e-09, 8.00e-09, 9.00e-09, 1.00e-08, 1.10e-08, 1.20e-08, 1.30e-08, 1.40e-08 | -45.95, -45.95, -45.95, -45.95, -45.95, -45.95, -45.95, -45.95, -45.95, -45.95, -45.95, -45.95, -45.95, -45.95, -45.95 | 0.877 | 0.00e+00, 1.00e-09, 2.00e-09, 3.00e-09, 4.00e-09, 5.00e-09, 6.00e-09, 7.00e-09, 8.00e-09, 9.00e-09, 1.00e-08, 1.10e-08, 1.20e-08, 1.30e-08, 1.40e-08 | -50.44, -50.44, -50.44, -50.44, -50.44, -50.44, -50.44, -50.44, -50.44, -50.44, -50.44, -50.44, -50.44, -50.44, -50.44 | 0.868
1.2185 | 23.6682 | 4 | 6 | 2 | 1.6256 | -12.0511 | 4.9264 | 6.0546 | -44.481 | 0.82902 | 6.0713 | -50.1093 | -50.8755 | 0.6879 | 6.047 | -50.8248 | 0.96474 | 6.0518 | -54.4503 | -53.9516 | 0.69243 | 8.7078 | 2 | 1.5466 | 0 | [22 empty] | 12.834 | The 5GNR waveform used in this test is a 100MHz UL 60kHz SCS 256QAM 135RB 0rbo configuration. This test utilizes the full 5G frame. The power servo is done after each DPD type to ensure accurate output power. The power servo uses the NRX power meter and external sensors for power servo. | 0 | 1e-09 | 14 | 0.00e+00, 1.00e-09, 2.00e-09, 3.00e-09, 4.00e-09, 5.00e-09, 6.00e-09, 7.00e-09, 8.00e-09, 9.00e-09, 1.00e-08, 1.10e-08, 1.20e-08, 1.30e-08, 1.40e-08 | -44.48, -44.48, -44.48, -44.48, -44.48, -44.48, -44.48, -44.48, -44.48, -44.48, -44.48, -44.48, -44.48, -44.48, -44.48 | 0.868 | 0.00e+00, 1.00e-09, 2.00e-09, 3.00e-09, 4.00e-09, 5.00e-09, 6.00e-09, 7.00e-09, 8.00e-09, 9.00e-09, 1.00e-08, 1.10e-08, 1.20e-08, 1.30e-08, 1.40e-08 | -50.82, -50.82, -50.82, -50.82, -50.82, -50.82, -50.82, -50.82, -50.82, -50.82, -50.82, -50.82, -50.82, -50.82, -50.82 | 1.833
1.2185 | 23.6682 | 6 | 6 | 2 | 1.464 | -12.1104 | 4.6072 | 6.0182 | -45.3711 | 0.84487 | 6.0289 | -50.7251 | -52.0009 | 0.69157 | 6.0247 | -50.4991 | 0.97404 | 6.06 | -53.636 | -54.5658 | 0.68647 | 8.6319 | 2 | 1.519 | 0 | [22 empty] | 12.617 | The 5GNR waveform used in this test is a 100MHz UL 60kHz SCS 256QAM 135RB 0rbo configuration. This test utilizes the full 5G frame. The power servo is done after each DPD type to ensure accurate output power. The power servo uses the NRX power meter and external sensors for power servo. | 0 | 1e-09 | 14 | 0.00e+00, 1.00e-09, 2.00e-09, 3.00e-09, 4.00e-09, 5.00e-09, 6.00e-09, 7.00e-09, 8.00e-09, 9.00e-09, 1.00e-08, 1.10e-08, 1.20e-08, 1.30e-08, 1.40e-08 | -45.37, -45.37, -45.37, -45.37, -45.37, -45.37, -45.37, -45.37, -45.37, -45.37, -45.37, -45.37, -45.37, -45.37, -45.37 | 0.868 | 0.00e+00, 1.00e-09, 2.00e-09, 3.00e-09, 4.00e-09, 5.00e-09, 6.00e-09, 7.00e-09, 8.00e-09, 9.00e-09, 1.00e-08, 1.10e-08, 1.20e-08, 1.30e-08, 1.40e-08 | -50.50, -50.50, -50.50, -50.50, -50.50, -50.50, -50.50, -50.50, -50.50, -50.50, -50.50, -50.50, -50.50, -50.50, -50.50 | 2.782

## Statistics
Metric | Value
Number of Tests | 3
VSG Setup Time (s) - Max | 1.2185
VSG Setup Time (s) - Min | 1.2185
VSG Setup Time (s) - Mean | 1.2185
VSA Setup Time (s) - Max | 23.6682
VSA Setup Time (s) - Min | 23.6682
VSA Setup Time (s) - Mean | 23.6682
Center Frequency (GHz) - Max | 6
Center Frequency (GHz) - Min | 2
Center Frequency (GHz) - Mean | 4
Target Output Power (dBm) - Max | 6
Target Output Power (dBm) - Min | 6
Target Output Power (dBm) - Mean | 6
Servo Iterations - Max | 2
Servo Iterations - Min | 1
Servo Iterations - Mean | 1.6667
Servo Settle Time (s) - Max | 1.6256
Servo Settle Time (s) - Min | 1.2123
Servo Settle Time (s) - Mean | 1.434
Corrected Input Power (dBm) - Max | -12.028
Corrected Input Power (dBm) - Min | -12.1104
Corrected Input Power (dBm) - Mean | -12.0632
Corrected Output Power (dBm) - Max | 6.4181
Corrected Output Power (dBm) - Min | 4.6072
Corrected Output Power (dBm) - Mean | 5.3172
VSA Output Power (dBm) - Max | 6.0546
VSA Output Power (dBm) - Min | 5.9177
VSA Output Power (dBm) - Mean | 5.9968
EVM (dB) - Max | -44.481
EVM (dB) - Min | -45.951
EVM (dB) - Mean | -45.2677
EVM Measure Time (s) - Max | 0.84487
EVM Measure Time (s) - Min | 0.82902
EVM Measure Time (s) - Mean | 0.8358
Channel Power (dBm) - Max | 6.0713
Channel Power (dBm) - Min | 5.9955
Channel Power (dBm) - Mean | 6.0319
Lower Adjacent ACLR (dB) - Max | -50.1093
Lower Adjacent ACLR (dB) - Min | -51.6111
Lower Adjacent ACLR (dB) - Mean | -50.8152
Upper Adjacent ACLR (dB) - Max | -50.8755
Upper Adjacent ACLR (dB) - Min | -52.3955
Upper Adjacent ACLR (dB) - Mean | -51.7573
ACLR Measure Time (s) - Max | 0.69392
ACLR Measure Time (s) - Min | 0.6879
ACLR Measure Time (s) - Mean | 0.69113
Polynomial DPD Power (dBm) - Max | 6.047
Polynomial DPD Power (dBm) - Min | 5.944
Polynomial DPD Power (dBm) - Mean | 6.0052
Polynomial DPD EVM (dB) - Max | -50.4415
Polynomial DPD EVM (dB) - Min | -50.8248
Polynomial DPD EVM (dB) - Mean | -50.5885
Polynomial DPD Measure Time (s) - Max | 0.97404
Polynomial DPD Measure Time (s) - Min | 0.96474
Polynomial DPD Measure Time (s) - Mean | 0.96919
Polynomial DPD Channel Power (dBm) - Max | 6.06
Polynomial DPD Channel Power (dBm) - Min | 6.0271
Polynomial DPD Channel Power (dBm) - Mean | 6.0463
Polynomial DPD Lower Adjacent ACLR (dB) - Max | -52.1547
Polynomial DPD Lower Adjacent ACLR (dB) - Min | -54.4503
Polynomial DPD Lower Adjacent ACLR (dB) - Mean | -53.4137
Polynomial DPD Upper Adjacent ACLR (dB) - Max | -53.3863
Polynomial DPD Upper Adjacent ACLR (dB) - Min | -54.5658
Polynomial DPD Upper Adjacent ACLR (dB) - Mean | -53.9679
Polynomial DPD ACLR Measure Time (s) - Max | 0.69243
Polynomial DPD ACLR Measure Time (s) - Min | 0.68406
Polynomial DPD ACLR Measure Time (s) - Mean | 0.68765
Polynomial DPD Total Time (s) - Max | 8.7078
Polynomial DPD Total Time (s) - Min | 6.7403
Polynomial DPD Total Time (s) - Mean | 8.0267
Polynomial DPD Servo Loops - Max | 2
Polynomial DPD Servo Loops - Min | 2
Polynomial DPD Servo Loops - Mean | 2
Polynomial DPD Ext Servo Time (s) - Max | 1.5575
Polynomial DPD Ext Servo Time (s) - Min | 1.519
Polynomial DPD Ext Servo Time (s) - Mean | 1.541
Polynomial DPD K18 Servo Time (s) - Max | 0
Polynomial DPD K18 Servo Time (s) - Min | 0
Polynomial DPD K18 Servo Time (s) - Mean | 0
Total Elapsed Time (s) - Max | 12.834
Total Elapsed Time (s) - Min | 10.475
Total Elapsed Time (s) - Mean | 11.9753
ET Starting Delay (s) - Max | 0
ET Starting Delay (s) - Min | 0
ET Starting Delay (s) - Mean | 0
ET Delay Step (s) - Max | 1e-09
ET Delay Step (s) - Min | 1e-09
ET Delay Step (s) - Mean | 1e-09
ET Number of Shifts - Max | 14
ET Number of Shifts - Min | 14
ET Number of Shifts - Mean | 14
Baseline ET Total Time (s) - Max | 0.877
Baseline ET Total Time (s) - Min | 0.868
Baseline ET Total Time (s) - Mean | 0.871
Polynomial DPD ET Total Time (s) - Max | 2.782
Polynomial DPD ET Total Time (s) - Min | 0.868
Polynomial DPD ET Total Time (s) - Mean | 1.8277